## Intro
PRISMAL DATA
Sheet | Description
Data and calculations
Data_elec_int | Historical data, curve fitting and projections to obtain the levels of energy intensity
Data_D_in | Calculation of market share of inert anode technology accorgind a logitic curve
Data_a | Technological matrix of the system
Data_Prod | Production volume and geographical market share of production
Matrix directly read by the PRISMAL program as dataframe
a | Technological matrix to produce 1 kf of aluminium
d_elec | Market share of electricity technologies [%]
d_in | Market share of inert anode technology adoption [%]
elec_int_in | Electricity intensity of aluminium smelting process with inert anode [kWh/kg]
elec_int_pb | Electricity intensity of aluminium smelting process with prebaked anode [kWh/kg]
impacts | Precalculated environmental impacts of different processes
prod | Total aluminium production [kg]
prod_geo_bl | Market share of aluminium production per region for baseline scenario
prod_geo_sag1 | Market share of aluminium production per region for sensitivity analysis on geography-1 [%]
prod_geo_sag2 | Market share of aluminium production per region for sensitivity analysis on geography-2 [%]
prod_geo_sag3 | Market share of aluminium production per region for sensitivity analysis on geography-3 [%]
prod_geo_sag4 | Market share of aluminium production per region for sensitivity analysis on geography-4 [%]
prod_geo_sag5 | Market share of aluminium production per region for sensitivity analysis on geography-5 [%]
Environemental impacts comparison
Electricity | Comparison of kg CO2 emission / 1 kWh (world average) between PRIMSAL results and SSP results
inert anode | Comparison of smelting 1kg of aluminium with prebaked anode VS inert anode

## Data_elec_int
Data electricity intensity
| Historical data |  |  |  |  | Extrapolation | [5 empty] | Year | Historical data | Low | Med | High | Scenario |  | Level | PRISMAL | Regions | Level | 2005 | 2010 | 2020 | 2030 | 2040 | 2050 | 2060 | 2070 | 2080 | 2090 | 2100
| Year | elec_int [kWh/kg] | Source |  |  | x | y | y_calc | (y-y_calc)^2 |  |  | 1890 | 50 | 48.9576 |  |  | PRISMAL1 |  | Low | PRISMAL1 | Asia | Low | 14.4872 | 14.2073 | 13.701 | 13.2551 | 12.8594 | 12.5059 | 12.1882 | 11.9012 | 11.6405 | 11.4027 | 11.185
| 1890 | 50 | (McGeer, 1987) |  |  | 1890 | 50 | 48.9576 | 1.0867 | y= a/(x-h)+b/(x-h)^2+c |  | 1895 |  | 42.3937 |  |  | PRISMAL2 |  | Medium | PRISMAL1 | LAM | Low | 14.4872 | 14.2073 | 13.701 | 13.2551 | 12.8594 | 12.5059 | 12.1882 | 11.9012 | 11.6405 | 11.4027 | 11.185
| 1900 | 35 | (McGeer, 1987) |  |  | 1900 | 35 | 37.578 | 6.646 | Parameters |  | 1900 | 35 | 37.578 |  |  | PRISMAL3 |  | High | PRISMAL1 | MAF | Low | 14.4872 | 14.2073 | 13.701 | 13.2551 | 12.8594 | 12.5059 | 12.1882 | 11.9012 | 11.6405 | 11.4027 | 11.185
| 1910 | 31 | (McGeer, 1987) |  |  | 1910 | 31 | 30.985 | 0.00022499 | a | 1177.036 | 1905 |  | 33.8941 |  |  | PRISMAL4 | Asia-REF-LAM | Medium | PRISMAL1 | OECD | Low | 14.4872 | 14.2073 | 13.701 | 13.2551 | 12.8594 | 12.5059 | 12.1882 | 11.9012 | 11.6405 | 11.4027 | 11.185
| 1920 | 28 | (McGeer, 1987) |  |  | 1920 | 28 | 26.6833 | 1.7336 | b | 70.0023 | 1910 | 31 | 30.985 |  |  | PRISMAL4 | MAF | High | PRISMAL1 | REF | Low | 14.4872 | 14.2073 | 13.701 | 13.2551 | 12.8594 | 12.5059 | 12.1882 | 11.9012 | 11.6405 | 11.4027 | 11.185
| 1930 | 24 | (McGeer, 1987) |  |  | 1930 | 24 | 23.6553 | 0.11879 | c | 6.23 | 1915 |  | 28.6295 |  |  | PRISMAL4 | OECD | Low | PRISMAL2 | Asia | Medium | 14.4872 | 14.3081 | 13.9767 | 13.6754 | 13.3993 | 13.1443 | 12.9072 | 12.6854 | 12.4768 | 12.2796 | 12.0925
| 1940 | 21 | (McGeer, 1987) |  |  | 1940 | 21 | 21.4083 | 0.16669 | h | 1862.3932 | 1920 | 27 | 26.6833 |  |  | PRISMAL5 |  | Medium | PRISMAL2 | LAM | Medium | 14.4872 | 14.3081 | 13.9767 | 13.6754 | 13.3993 | 13.1443 | 12.9072 | 12.6854 | 12.4768 | 12.2796 | 12.0925
| 1950 | 20 | (McGeer, 1987) |  |  | 1950 | 20 | 19.6746 | 0.10591 |  |  | 1925 |  | 25.0483 | [5 empty] | PRISMAL2 | MAF | Medium | 14.4872 | 14.3081 | 13.9767 | 13.6754 | 13.3993 | 13.1443 | 12.9072 | 12.6854 | 12.4768 | 12.2796 | 12.0925
| 1960 | 18 | (McGeer, 1987) |  |  | 1960 | 18 | 18.2963 | 0.087795 |  |  | 1930 | 24 | 23.6553 | [5 empty] | PRISMAL2 | OECD | Medium | 14.4872 | 14.3081 | 13.9767 | 13.6754 | 13.3993 | 13.1443 | 12.9072 | 12.6854 | 12.4768 | 12.2796 | 12.0925
| 1970 | 16 | (McGeer, 1987) |  |  | 1970 | 16 | 17.1744 | 1.3791 |  |  | 1935 |  | 22.4544 | [5 empty] | PRISMAL2 | REF | Medium | 14.4872 | 14.3081 | 13.9767 | 13.6754 | 13.3993 | 13.1443 | 12.9072 | 12.6854 | 12.4768 | 12.2796 | 12.0925
| 1980 | 16.7334 | (IAI, 2020) |  |  | 1980 | 16.7334 | 16.2433 | 0.24024 |  |  | 1940 | 21 | 21.4083 | [5 empty] | PRISMAL3 | Asia | High | 14.4872 | 14.4089 | 14.2523 | 14.0958 | 13.9393 | 13.7827 | 13.6262 | 13.4696 | 13.3131 | 13.1565 | 13
| 1990 | 15.914 | (IAI, 2020) |  |  | 1990 | 15.914 | 15.4582 | 0.20776 |  |  | 1945 |  | 20.4889 | [5 empty] | PRISMAL3 | LAM | High | 14.4872 | 14.4089 | 14.2523 | 14.0958 | 13.9393 | 13.7827 | 13.6262 | 13.4696 | 13.3131 | 13.1565 | 13
| 2000 | 15.2833 | (IAI, 2020) |  |  | 2000 | 15.2833 | 14.7873 | 0.24598 |  |  | 1950 | 20 | 19.6746 | [5 empty] | PRISMAL3 | MAF | High | 14.4872 | 14.4089 | 14.2523 | 14.0958 | 13.9393 | 13.7827 | 13.6262 | 13.4696 | 13.3131 | 13.1565 | 13
| 2010 | 14.7 | (IAI, 2020) |  |  | 2010 | 14.7 | 14.2073 | 0.24271 |  |  | 1955 |  | 18.9482 | [5 empty] | PRISMAL3 | OECD | High | 14.4872 | 14.4089 | 14.2523 | 14.0958 | 13.9393 | 13.7827 | 13.6262 | 13.4696 | 13.3131 | 13.1565 | 13
| 2020 | 14.221 | (IAI, 2020) |  |  | 2020 | 14.221 | 13.701 | 0.2704 |  |  | 1960 | 18 | 18.2963 | [5 empty] | PRISMAL3 | REF | High | 14.4872 | 14.4089 | 14.2523 | 14.0958 | 13.9393 | 13.7827 | 13.6262 | 13.4696 | 13.3131 | 13.1565 | 13
| Actual BAT | 13 | (Kvande & Drabløs, 2014) |  |  |  |  | Sum | 12.5319 |  |  | 1965 |  | 17.708 | [5 empty] | PRISMAL4 | Asia | Medium | 14.4872 | 14.3081 | 13.9767 | 13.6754 | 13.3993 | 13.1443 | 12.9072 | 12.6854 | 12.4768 | 12.2796 | 12.0925
[12 empty] | 1970 | 16 | 17.1744 | [5 empty] | PRISMAL4 | LAM | Medium | 14.4872 | 14.3081 | 13.9767 | 13.6754 | 13.3993 | 13.1443 | 12.9072 | 12.6854 | 12.4768 | 12.2796 | 12.0925
[12 empty] | 1975 |  | 16.6881 | [5 empty] | PRISMAL4 | MAF | Low | 14.4872 | 14.3081 | 13.9767 | 13.6754 | 13.3993 | 13.1443 | 12.9072 | 12.6854 | 12.4768 | 12.2796 | 12.0925
[12 empty] | 1980 | 16.7523 | 16.2433 | [5 empty] | PRISMAL4 | OECD | High | 14.4872 | 14.3081 | 13.9767 | 13.6754 | 13.3993 | 13.1443 | 12.9072 | 12.6854 | 12.4768 | 12.2796 | 12.0925
[12 empty] | 1985 |  | 15.8347 | [5 empty] | PRISMAL4 | REF | Medium | 14.4872 | 14.3081 | 13.9767 | 13.6754 | 13.3993 | 13.1443 | 12.9072 | 12.6854 | 12.4768 | 12.2796 | 12.0925
[12 empty] | 1990 | 15.9849 | 15.4582 | [5 empty] | PRISMAL5 | Asia | Medium | 14.4872 | 14.3081 | 13.9767 | 13.6754 | 13.3993 | 13.1443 | 12.9072 | 12.6854 | 12.4768 | 12.2796 | 12.0925
[12 empty] | 1995 |  | 15.1101 | [5 empty] | PRISMAL5 | LAM | Medium | 14.4872 | 14.3081 | 13.9767 | 13.6754 | 13.3993 | 13.1443 | 12.9072 | 12.6854 | 12.4768 | 12.2796 | 12.0925
[12 empty] | 2000 | 15.3858 | 14.7873 | [5 empty] | PRISMAL5 | MAF | Medium | 14.4872 | 14.3081 | 13.9767 | 13.6754 | 13.3993 | 13.1443 | 12.9072 | 12.6854 | 12.4768 | 12.2796 | 12.0925
[12 empty] | 2005 |  | 14.4872 | 14.4872 | 14.4872 |  |  |  | PRISMAL5 | OECD | Medium | 14.4872 | 14.3081 | 13.9767 | 13.6754 | 13.3993 | 13.1443 | 12.9072 | 12.6854 | 12.4768 | 12.2796 | 12.0925
[12 empty] | 2010 | 14.38 | 14.2073 | 14.3081 | 14.4089 |  |  |  | PRISMAL5 | REF | Medium | 14.4872 | 14.3081 | 13.9767 | 13.6754 | 13.3993 | 13.1443 | 12.9072 | 12.6854 | 12.4768 | 12.2796 | 12.0925
[12 empty] | 2015 |  | 13.9459 | 14.1382 | 14.3306
[12 empty] | 2020 | 14.22 | 13.701 | 13.9767 | 14.2523
[12 empty] | 2025 |  | 13.4712 | 13.8226 | 14.1741
[12 empty] | 2030 |  | 13.2551 | 13.6754 | 14.0958
[12 empty] | 2035 |  | 13.0515 | 13.5345 | 14.0175
[12 empty] | 2040 |  | 12.8594 | 13.3993 | 13.9393
[12 empty] | 2045 |  | 12.6778 | 13.2694 | 13.861
[12 empty] | 2050 |  | 12.5059 | 13.1443 | 13.7827
[12 empty] | 2055 |  | 12.343 | 13.0237 | 13.7044
[12 empty] | 2060 |  | 12.1882 | 12.9072 | 13.6262
[12 empty] | 2065 |  | 12.0412 | 12.7945 | 13.5479
[12 empty] | 2070 |  | 11.9012 | 12.6854 | 13.4696
[12 empty] | 2075 |  | 11.7678 | 12.5796 | 13.3914
[12 empty] | 2080 |  | 11.6405 | 12.4768 | 13.3131
[12 empty] | 2085 |  | 11.5189 | 12.3769 | 13.2348
[12 empty] | 2090 |  | 11.4027 | 12.2796 | 13.1565
[12 empty] | 2095 |  | 11.2915 | 12.1849 | 13.0783
[12 empty] | 2100 |  | 11.185 | 12.0925 | 13
[13 empty] | a | -0.015654
[13 empty] | BAT | 13
R^2 calculation
| x | y | y* | sqrd err w /line | sqrd from mean y
| 1890 | 50 | 48.9576 | 1.0867 | 741.6949
| 1900 | 35 | 37.578 | 6.646 | 149.6726
| 1910 | 31 | 30.985 | 0.00022499 | 67.8
| 1920 | 27 | 26.6833 | 0.10028 | 17.9274
| 1930 | 24 | 23.6553 | 0.11879 | 1.5229
| 1940 | 21 | 21.4083 | 0.16669 | 3.1185
| 1950 | 20 | 19.6746 | 0.10591 | 7.6503
| 1960 | 18 | 18.2963 | 0.087795 | 22.714
| 1970 | 16 | 17.1744 | 1.3791 | 45.7777
| 1980 | 16.7523 | 16.2433 | 0.2591 | 36.1636
| 1990 | 15.9849 | 15.4582 | 0.27734 | 45.9829
| 2000 | 15.3858 | 14.7873 | 0.35816 | 54.4666
| 2010 | 14.38 | 14.2073 | 0.02981 | 70.3237
| 2020 | 14.22 | 13.701 | 0.26936 | 73.0328
|  |  |  | 10.8852 | 1337.8481
0.0081364
|  |  | R^2 | 0.99186

## Data_D_in
| th | k | A | Scenario |  | th | k | A | 2005 | 2010 | 2020 | 2030 | 2040 | 2050 | 2060 | 2070 | 2080 | 2090 | 2100
low | 2080 | 0.1 | 0.6 | PRISMAL1 |  | 2060 | 0.15 | 1 | 0% | 0% | 0.2473% | 1.099% | 4.743% | 18.24% | 50% | 81.76% | 95.26% | 98.9% | 99.75%
med | 2065 | 0.15 | 0.8 | PRISMAL2 |  | 2075 | 0.1 | 0.75 | 0% | 0% | 0.3053% | 0.824% | 2.198% | 5.689% | 13.68% | 28.32% | 46.68% | 61.32% | 69.31%
high | 2050 | 0.2 | 1 | PRISMAL3 |  | 2100 | 0 | 0 | bar: 2005 to 2100
|  |  |  | PRISMAL4 | ASIA-REF-LAM | 2090 | 0.1 | 0.75 | 0% | 0% | 0.06833% | 0.1854% | 0.502% | 1.349% | 3.557% | 8.94% | 20.17% | 37.5% | 54.83%
|  |  |  | PRISMAL4 | MAF | 2090 | 0.1 | 0.5 | 0% | 0% | 0.04555% | 0.1236% | 0.3346% | 0.8993% | 2.371% | 5.96% | 13.45% | 25% | 36.55%
|  |  |  | PRISMAL4 | OECD | 2075 | 0.1 | 1 | 0% | 0% | 0.407% | 1.099% | 2.931% | 7.586% | 18.24% | 37.75% | 62.25% | 81.76% | 92.41%
|  |  |  | PRISMAL5 |  | 2080 | 0.15 | 1 | 0% | 0% | 0.01234% | 0.05528% | 0.2473% | 1.099% | 4.743% | 18.24% | 50% | 81.76% | 95.26%
𝐷_(𝑖𝑛, 𝑡)=𝐴/(1+𝑒^(−𝑘 ∗ (𝑡−𝑡_ℎ)) )

## Data_a
| bauxite | o_alu | anode_pb | anode_in | alu_liq | elec_cast | alu_ing |  | Ratio | Notes
bauxite | 1 | -2.8764 | 0 | 0 | 0 | 0 | 0 | Bauxite to alumina | 1.88 | Bauxite to aluminium hydrixyde - From Ecoinvent 3.5 - Aluminium hydroxide {GLO}¦ production ¦ Cut-off, U
o_alu | 0 | 1 | 0 | 0 | -1.9341 | 0 | 0 |  | 1.53 | Aluminium hydroxyde aluminium oxyde to From Ecoinvent 3.5 - Aluminium oxide {GLO}¦ production ¦ Cut-off, U
anode_pb | 0 | 0 | 1 | 0 | -0.43069 | 0 | 0 |  | 2.8764 | Mutiplication of two previous ratios
anode_in | 0 | 0 | 0 | 1 | -0.014356 | 0 | 0 | Alumina to liquid aluminium | 1.9341 | From Ecoinvent 3.5 - Aluminium, primary, liquid {CN}¦ aluminium production, primary, liquid, prebake ¦ Cut-off, U
alu_liq | 0 | 0 | 0 | 0 | 1 | 0 | -1.02 | Anode prebaked to liquid aluminium | 0.43069 | From Ecoinvent 3.5 - Aluminium, primary, liquid {CN}¦ aluminium production, primary, liquid, prebake ¦ Cut-off, U
elec_cast | 0 | 0 | 0 | 0 | 0 | 1 | -0.06718 | Anode inert to liquid aluminium | 0.014356 | Consume 30 times slower than prebaked anode (Elysis, 2019)
alu_ing | 0 | 0 | 0 | 0 | 0 | 0 | 1 | Liquid aluminium to ingot | 1.02 | Aluminium, primary, ingot {CN}¦ production ¦ Cut-off, U

## Data_Prod
|  | 2005 |  | 2010 |  | 2019 |  | Year | Production [kt] |  |  | Year | 2020 | 2030 | 2040 | 2050 |  |  | 2005 | 2010 | 2020 | 2030 | 2040 | 2050 | 2060 | 2070 | 2080 | 2090 | 2100
OECD90 | N. America | 5382 |  | 4689 |  | 3809 |  | 2005 | 31394 | Source: (Bertram et al., 2017) | Baseline - No change in market share | Total | 70059 | 88192 | 94276 | 99097.2871 | Baseline | Asia | 35% | 47.65% | 64.93% | 64.93% | 64.93% | 64.93% | 64.93% | 64.93% | 64.93% | 64.93% | 64.93%
| Oceania | 2252 |  | 2277 |  | 1916 |  | 2006 | 35430 |  |  |  | 100% | 100% | 100% | 100% |  | LAM | 7.647% | 5.538% | 1.743% | 1.743% | 1.743% | 1.743% | 1.743% | 1.743% | 1.743% | 1.743% | 1.743%
| W. Europe | 4352 |  | 3800 |  | 3449 |  | 2007 | 39559 |  |  | Asia | 45489.6232 | 57263.4616 | 61213.8301 | 64344.3134 |  | MAF | 5.606% | 10.73% | 11.79% | 11.79% | 11.79% | 11.79% | 11.79% | 11.79% | 11.79% | 11.79% | 11.79%
| Total | 11986 | 38.33% | 10766 | 25.87% | 9174 | 14.82% | 2008 | 41632 |  |  |  | 64.93% | 64.93% | 64.93% | 64.93% |  | OECD | 38.33% | 25.87% | 14.82% | 14.82% | 14.82% | 14.82% | 14.82% | 14.82% | 14.82% | 14.82% | 14.82%
LAM | S. America | 2391 |  | 2305 |  | 1079 |  | 2009 | 39087 |  |  | LAM | 1221.2815 | 1537.3793 | 1643.4367 | 1727.4823 |  | REF | 13.41% | 10.22% | 6.716% | 6.716% | 6.716% | 6.716% | 6.716% | 6.716% | 6.716% | 6.716% | 6.716%
| Total | 2391 | 7.647% | 2305 | 5.538% | 1079 | 1.743% | 2010 | 44708 |  |  |  | 1.743% | 1.743% | 1.743% | 1.743% | sag1 | Asia | 35% | 47.65% | 64.93% | 61.86% | 61.1% | 60.56% | 60.56% | 60.56% | 60.56% | 60.56% | 60.56%
MAF | GCC | 0 |  | 2724 |  | 5654 |  | 2011 | 49752 |  |  | MAF | 8259.2133 | 10396.9017 | 11114.1408 | 11682.5194 |  | LAM | 7.647% | 5.538% | 1.743% | 1.385% | 1.295% | 1.232% | 1.232% | 1.232% | 1.232% | 1.232% | 1.232%
| Africa | 1753 |  | 1742 |  | 1643 |  | 2012 | 51208 |  |  |  | 11.79% | 11.79% | 11.79% | 11.79% |  | MAF | 5.606% | 10.73% | 11.79% | 19.65% | 21.6% | 22.99% | 22.99% | 22.99% | 22.99% | 22.99% | 22.99%
| Total | 1753 | 5.606% | 4466 | 10.73% | 7297 | 11.79% | 2013 | 53734 |  |  | OECD90 | 10383.7224 | 13071.2863 | 13973.0201 | 14687.6022 |  | OECD | 38.33% | 25.87% | 14.82% | 11.77% | 11.01% | 10.48% | 10.48% | 10.48% | 10.48% | 10.48% | 10.48%
REF | East & central Europe | 4194 |  | 4253 |  | 4157 |  | 2014 | 57187 |  |  |  | 14.82% | 14.82% | 14.82% | 14.82% |  | REF | 13.41% | 10.22% | 6.716% | 5.335% | 4.991% | 4.748% | 4.748% | 4.748% | 4.748% | 4.748% | 4.748%
| Total | 4194 | 13.41% | 4253 | 10.22% | 4157 | 6.716% | 2015 | 58872 |  |  | REF | 4705.1596 | 5922.9711 | 6331.5723 | 6655.3698 | sag2 | Asia | 35% | 47.65% | 64.93% | 51.58% | 48.25% | 45.9% | 45.9% | 45.9% | 45.9% | 45.9% | 45.9%
Asia | Asia (ex Chaine) | 3139 |  | 2500 |  | 4395 |  | 2016 | 59709 |  |  |  | 6.716% | 6.716% | 6.716% | 6.716% |  | LAM | 7.647% | 5.538% | 1.743% | 1.385% | 1.295% | 1.232% | 1.232% | 1.232% | 1.232% | 1.232% | 1.232%
| China | 7806 |  | 17331 |  | 35795 |  | 2017 | 65731 |  | Sag1 - 50% MAF - 50% Asia | Total | 70059 | 88192 | 94276 | 99097.2871 |  | MAF | 5.606% | 10.73% | 11.79% | 29.93% | 34.45% | 37.64% | 37.64% | 37.64% | 37.64% | 37.64% | 37.64%
| Total | 10945 | 35% | 19831 | 47.65% | 40190 | 64.93% | 2018 | 64557 |  |  |  | 100% | 100% | 100% | 100% |  | OECD | 38.33% | 25.87% | 14.82% | 11.77% | 11.01% | 10.48% | 10.48% | 10.48% | 10.48% | 10.48% | 10.48%
World | Total | 31269 | 100% | 41621 | 100% | 61897 | 100% | 2019 | 67347 |  |  | Asia | 45489.6232 | 54556.1232 | 57598.1232 | 60008.7668 |  | REF | 13.41% | 10.22% | 6.716% | 5.335% | 4.991% | 4.748% | 4.748% | 4.748% | 4.748% | 4.748% | 4.748%
[8 empty] | 2020 | 70059 |  |  |  | 64.93% | 61.86% | 61.1% | 60.56% | sag3 | Asia | 35% | 47.65% | 64.93% | 72.14% | 73.94% | 75.21% | 75.21% | 75.21% | 75.21% | 75.21% | 75.21%
[8 empty] | 2021 | 73294 |  |  | LAM | 1221.2815 | 1221.2815 | 1221.2815 | 1221.2815 |  | LAM | 7.647% | 5.538% | 1.743% | 1.385% | 1.295% | 1.232% | 1.232% | 1.232% | 1.232% | 1.232% | 1.232%
[8 empty] | 2022 | 74161 |  |  |  | 1.743% | 1.385% | 1.295% | 1.232% |  | MAF | 5.606% | 10.73% | 11.79% | 9.365% | 8.761% | 8.334% | 8.334% | 8.334% | 8.334% | 8.334% | 8.334%
[8 empty] | 2023 | 75861 |  |  | MAF | 8259.2133 | 17325.7133 | 20367.7133 | 22778.3568 |  | OECD | 38.33% | 25.87% | 14.82% | 11.77% | 11.01% | 10.48% | 10.48% | 10.48% | 10.48% | 10.48% | 10.48%
[8 empty] | 2024 | 77784 |  |  |  | 11.79% | 19.65% | 21.6% | 22.99% |  | REF | 13.41% | 10.22% | 6.716% | 5.335% | 4.991% | 4.748% | 4.748% | 4.748% | 4.748% | 4.748% | 4.748%
[8 empty] | 2025 | 79923 |  |  | OECD90 | 10383.7224 | 10383.7224 | 10383.7224 | 10383.7224 | sag4 | Asia | 35% | 47.65% | 64.93% | 51.58% | 48.25% | 45.9% | 45.9% | 45.9% | 45.9% | 45.9% | 45.9%
[8 empty] | 2026 | 81588 |  |  |  | 14.82% | 11.77% | 11.01% | 10.48% |  | LAM | 7.647% | 5.538% | 1.743% | 21.95% | 26.98% | 30.54% | 30.54% | 30.54% | 30.54% | 30.54% | 30.54%
[8 empty] | 2027 | 83300 |  |  | REF | 4705.1596 | 4705.1596 | 4705.1596 | 4705.1596 |  | MAF | 5.606% | 10.73% | 11.79% | 9.365% | 8.761% | 8.334% | 8.334% | 8.334% | 8.334% | 8.334% | 8.334%
[8 empty] | 2028 | 84842 |  |  |  | 6.716% | 5.335% | 4.991% | 4.748% |  | OECD | 38.33% | 25.87% | 14.82% | 11.77% | 11.01% | 10.48% | 10.48% | 10.48% | 10.48% | 10.48% | 10.48%
[8 empty] | 2029 | 86490 |  | Sag 2 - 100% MAF | Total | 70059 | 88192 | 94276 | 99097.2871 |  | REF | 13.41% | 10.22% | 6.716% | 5.335% | 4.991% | 4.748% | 4.748% | 4.748% | 4.748% | 4.748% | 4.748%
[8 empty] | 2030 | 88192 |  |  |  | 100% | 100% | 100% | 100% | sag5 | Asia | 35% | 47.65% | 64.93% | 55.69% | 53.39% | 51.76% | 51.76% | 51.76% | 51.76% | 51.76% | 51.76%
[8 empty] | 2031 | 88567 |  |  | Asia | 45489.6232 | 45489.6232 | 45489.6232 | 45489.6232 |  | LAM | 7.647% | 5.538% | 1.743% | 5.497% | 6.433% | 7.093% | 7.093% | 7.093% | 7.093% | 7.093% | 7.093%
[8 empty] | 2032 | 89025 |  |  |  | 64.93% | 51.58% | 48.25% | 45.9% |  | MAF | 5.606% | 10.73% | 11.79% | 13.48% | 13.9% | 14.2% | 14.2% | 14.2% | 14.2% | 14.2% | 14.2%
[8 empty] | 2033 | 89518 |  |  | LAM | 1221.2815 | 1221.2815 | 1221.2815 | 1221.2815 |  | OECD | 38.33% | 25.87% | 14.82% | 15.89% | 16.15% | 16.34% | 16.34% | 16.34% | 16.34% | 16.34% | 16.34%
[8 empty] | 2034 | 90051 |  |  |  | 1.743% | 1.385% | 1.295% | 1.232% |  | REF | 13.41% | 10.22% | 6.716% | 9.447% | 10.13% | 10.61% | 10.61% | 10.61% | 10.61% | 10.61% | 10.61%
[8 empty] | 2035 | 90629 |  |  | MAF | 8259.2133 | 26392.2133 | 32476.2133 | 37297.5003
[8 empty] | 2036 | 91256 |  |  |  | 11.79% | 29.93% | 34.45% | 37.64%
[8 empty] | 2037 | 91932 |  |  | OECD91 | 10383.7224 | 10383.7224 | 10383.7224 | 10383.7224
[8 empty] | 2038 | 92660 |  |  |  | 14.82% | 11.77% | 11.01% | 10.48%
[8 empty] | 2039 | 93441 |  |  | REF | 4705.1596 | 4705.1596 | 4705.1596 | 4705.1596
[8 empty] | 2040 | 94276 |  |  |  | 6.716% | 5.335% | 4.991% | 4.748%
[8 empty] | 2041 | 94747.38 | Constant growth of 0.5% | Sag 3 - 100% to Asia | Total | 70059 | 88192 | 94276 | 99097.2871
[8 empty] | 2042 | 95221.1169 |  |  |  | 100% | 100% | 100% | 100%
[8 empty] | 2043 | 95697.2225 |  |  | Asia | 45489.6232 | 63622.6232 | 69706.6232 | 74527.9103
[8 empty] | 2044 | 96175.7086 |  |  |  | 64.93% | 72.14% | 73.94% | 75.21%
[8 empty] | 2045 | 96656.5871 |  |  | LAM | 1221.2815 | 1221.2815 | 1221.2815 | 1221.2815
[8 empty] | 2046 | 97139.8701 |  |  |  | 1.743% | 1.385% | 1.295% | 1.232%
[8 empty] | 2047 | 97625.5694 |  |  | MAF | 8259.2133 | 8259.2133 | 8259.2133 | 8259.2133
[8 empty] | 2048 | 98113.6973 |  |  |  | 11.79% | 9.365% | 8.761% | 8.334%
[8 empty] | 2049 | 98604.2658 |  |  | OECD90 | 10383.7224 | 10383.7224 | 10383.7224 | 10383.7224
[8 empty] | 2050 | 99097.2871 |  |  |  | 14.82% | 11.77% | 11.01% | 10.48%
[12 empty] | REF | 4705.1596 | 4705.1596 | 4705.1596 | 4705.1596
[8 empty] | Growth rate [2040-2050] | 0.5% |  |  |  | 6.716% | 5.335% | 4.991% | 4.748%
[11 empty] | Sag 4 - 100% to LAM | Total | 70059 | 88192 | 94276 | 99097.2871
[13 empty] | 100% | 100% | 100% | 100%
[12 empty] | Asia | 45489.6232 | 45489.6232 | 45489.6232 | 45489.6232
[13 empty] | 64.93% | 51.58% | 48.25% | 45.9%
[12 empty] | LAM | 1221.2815 | 19354.2815 | 25438.2815 | 30259.5686
[13 empty] | 1.743% | 21.95% | 26.98% | 30.54%
[12 empty] | MAF | 8259.2133 | 8259.2133 | 8259.2133 | 8259.2133
[13 empty] | 11.79% | 9.365% | 8.761% | 8.334%
[12 empty] | OECD90 | 10383.7224 | 10383.7224 | 10383.7224 | 10383.7224
[13 empty] | 14.82% | 11.77% | 11.01% | 10.48%
[12 empty] | REF | 4705.1596 | 4705.1596 | 4705.1596 | 4705.1596
[13 empty] | 6.716% | 5.335% | 4.991% | 4.748%
[11 empty] | Sag 5 - Equally split | Total | 70059 | 88192 | 94276 | 99097.2871
[13 empty] | 100% | 100% | 100% | 100%
[12 empty] | Asia | 45489.6232 | 49116.2232 | 50333.0232 | 51297.2807
[13 empty] | 64.93% | 55.69% | 53.39% | 51.76%
[12 empty] | LAM | 1221.2815 | 4847.8815 | 6064.6815 | 7028.9389
[13 empty] | 1.743% | 5.497% | 6.433% | 7.093%
[12 empty] | MAF | 8259.2133 | 11885.8133 | 13102.6133 | 14066.8707
[13 empty] | 11.79% | 13.48% | 13.9% | 14.2%
[12 empty] | OECD90 | 10383.7224 | 14010.3224 | 15227.1224 | 16191.3798
[13 empty] | 14.82% | 15.89% | 16.15% | 16.34%
[12 empty] | REF | 4705.1596 | 8331.7596 | 9548.5596 | 10512.817
[13 empty] | 6.716% | 9.447% | 10.13% | 10.61%

## a
| bauxite | o_alu | anode_pb | anode_in | alu_liq | elec_cast | alu_ing
bauxite | 1 | -2.8764 | 0 | 0 | 0 | 0 | 0
o_alu | 0 | 1 | 0 | 0 | -1.9341 | 0 | 0
anode_pb | 0 | 0 | 1 | 0 | -0.43069 | 0 | 0
anode_in | 0 | 0 | 0 | 1 | -0.014356 | 0 | 0
alu_liq | 0 | 0 | 0 | 0 | 1 | 0 | -1.02
elec_cast | 0 | 0 | 0 | 0 | 0 | 1 | -0.06718
alu_ing | 0 | 0 | 0 | 0 | 0 | 0 | 1

## d_elec
|  |  |  | 2005 | 2010 | 2020 | 2030 | 2040 | 2050 | 2060 | 2070 | 2080 | 2090 | 2100
PRISMAL1 | MS19 | Asia | Biomass_CCS | 0% | 0% | 0.0001641% | 2.097% | 5.881% | 4.928% | 5.123% | 6.194% | 6.853% | 7.382% | 9.863%
PRISMAL1 | MS19 | Asia | Biomass | 0.3598% | 0.8683% | 1.775% | 3.265% | 0.05362% | 0.02522% | 0.0003027% | 1.078e-05% | 1.041e-05% | 0.005061% | 0.01097%
PRISMAL1 | MS19 | Asia | Coal_CCS | 0% | 0% | 0% | 0.07098% | 2.348% | 3.771% | 5.304% | 6.994% | 6.233% | 4.209% | 2.082%
PRISMAL1 | MS19 | Asia | Coal | 63.73% | 65.8% | 47.6% | 20.35% | 0.3567% | 0.05148% | 7.313e-08% | 6.085e-08% | 6.005e-08% | 1.219e-07% | 2.447e-07%
PRISMAL1 | MS19 | Asia | Gas_CCS | 0% | 0% | 0.196% | 2.734% | 9.537% | 10.44% | 12.43% | 16.49% | 12.39% | 6.681% | 4.181%
PRISMAL1 | MS19 | Asia | Gas | 11.09% | 11.03% | 23.49% | 35.18% | 5.836% | 0.134% | 0.00255% | 0.2752% | 0.2819% | 0.2815% | 0.4275%
PRISMAL1 | MS19 | Asia | Hydro | 13.76% | 14.43% | 16.87% | 19.82% | 18.18% | 13.9% | 12.27% | 11.49% | 11.18% | 11.64% | 12.3%
PRISMAL1 | MS19 | Asia | Nuclear | 5.743% | 4.325% | 4.555% | 5.305% | 5.49% | 4.076% | 3.668% | 4.059% | 5.207% | 6.642% | 6.707%
PRISMAL1 | MS19 | Asia | Oil | 5.124% | 2.541% | 0.7598% | 2.948% | 0.1234% | 0.01594% | 0.02503% | 0.03755% | 0.05127% | 0.05021% | 0.04096%
PRISMAL1 | MS19 | Asia | Solar | 0.006946% | 0.02728% | 1.141% | 2.979% | 39.53% | 47.79% | 48.47% | 44.9% | 47.3% | 52.26% | 54.14%
PRISMAL1 | MS19 | Asia | Wind | 0.188% | 0.976% | 3.618% | 5.247% | 12.67% | 14.88% | 12.71% | 9.565% | 10.5% | 10.85% | 10.25%
PRISMAL1 | MS19 | LAM | Biomass_CCS | 0% | 0% | 0.09449% | 1.176% | 4.257% | 2.766% | 2.385% | 2.256% | 2.376% | 2.881% | 3.542%
PRISMAL1 | MS19 | LAM | Biomass | 0.6462% | 0.8747% | 2.832% | 3.125% | 0.01032% | 4.057e-07% | 2.579e-11% | 3.706e-07% | 3.08e-07% | 2.753e-07% | 3.883e-08%
PRISMAL1 | MS19 | LAM | Coal_CCS | 0% | 0% | 0% | 0.002233% | 0.1306% | 0.2117% | 0.5778% | 0.8314% | 0.8619% | 0.6229% | 0.2632%
PRISMAL1 | MS19 | LAM | Coal | 4.703% | 4.915% | 10.62% | 0.2393% | 0.6431% | 0% | 0% | 5.267e-09% | 4.374e-09% | 3.753e-09% | 5.38e-10%
PRISMAL1 | MS19 | LAM | Gas_CCS | 0% | 0% | 0.6686% | 2.444% | 5.473% | 4.936% | 4.254% | 6.883% | 6.739% | 4.244% | 2.562%
PRISMAL1 | MS19 | LAM | Gas | 19.5% | 23.4% | 20.09% | 17.13% | 6.882% | 1.411% | 0.5757% | 0.5447% | 0.8464% | 0.5104% | 0.2942%
PRISMAL1 | MS19 | LAM | Hydro | 56.88% | 54.65% | 57.61% | 63.56% | 54.08% | 34.26% | 25.24% | 25.86% | 29.22% | 30.68% | 37.92%
PRISMAL1 | MS19 | LAM | Nuclear | 2.421% | 2.066% | 1.94% | 1.746% | 1.212% | 0.4429% | 0.1816% | 0.1446% | 0.126% | 0.1026% | 0.03895%
PRISMAL1 | MS19 | LAM | Oil | 15.78% | 13.74% | 3.066% | 4.67% | 0.01242% | 6.875e-08% | 4.645e-09% | 0.0001711% | 0.0001422% | 0.0001205% | 1.738e-05%
PRISMAL1 | MS19 | LAM | Solar | 0.005276% | 0.007343% | 0.306% | 0.6859% | 8.123% | 29.43% | 42.35% | 43.38% | 43.31% | 44.19% | 36.88%
PRISMAL1 | MS19 | LAM | Wind | 0.06032% | 0.3508% | 2.772% | 5.224% | 19.18% | 26.54% | 24.44% | 20.1% | 16.51% | 16.77% | 18.49%
PRISMAL1 | MS19 | MAF | Biomass_CCS | 0% | 0% | 0.005168% | 3.564% | 4.92% | 2.403% | 1.569% | 1.249% | 0.9593% | 1.188% | 2.322%
PRISMAL1 | MS19 | MAF | Biomass | 0.1324% | 0.1412% | 1.976% | 2.706% | 0.007497% | 2.042e-07% | 4.035e-08% | 2.316e-08% | 1.959e-08% | 3.817e-07% | 3.23e-07%
PRISMAL1 | MS19 | MAF | Coal_CCS | 0% | 0% | 1.248e-05% | 0.02108% | 0.3395% | 0.1808% | 0.1557% | 0.1389% | 0.08275% | 0.06809% | 0.04707%
PRISMAL1 | MS19 | MAF | Coal | 23.94% | 19.01% | 17.46% | 2.317% | 0.02442% | 8.278e-08% | 0% | 0% | 0% | 2.757e-09% | 2.326e-09%
PRISMAL1 | MS19 | MAF | Gas_CCS | 0% | 0% | 0.1491% | 3.521% | 17.82% | 13.18% | 11.19% | 10.44% | 8.214% | 7.93% | 6.816%
PRISMAL1 | MS19 | MAF | Gas | 44.01% | 49.41% | 44.47% | 41.43% | 7.745% | 0.3277% | 0.05384% | 0.1653% | 0.192% | 0.4565% | 1.042%
PRISMAL1 | MS19 | MAF | Hydro | 9.902% | 8.406% | 10.66% | 16.78% | 13.21% | 7.896% | 5.172% | 3.577% | 3.443% | 3.305% | 3.317%
PRISMAL1 | MS19 | MAF | Nuclear | 0.9441% | 0.7817% | 1.349% | 1.911% | 1.568% | 0.6566% | 0.4132% | 0.265% | 0.1807% | 0.1397% | 0.0705%
PRISMAL1 | MS19 | MAF | Oil | 21% | 22.06% | 21.94% | 20.71% | 0.422% | 0.00627% | 0.04898% | 0.05058% | 0.01534% | 0.006638% | 0.001084%
PRISMAL1 | MS19 | MAF | Solar | 0.001003% | 0.01861% | 0.9862% | 3.474% | 38.35% | 61.95% | 71.08% | 75.42% | 78.58% | 78.77% | 79.2%
PRISMAL1 | MS19 | MAF | Wind | 0.07717% | 0.1688% | 1.004% | 3.563% | 15.58% | 13.4% | 10.31% | 8.695% | 8.336% | 8.137% | 7.181%
PRISMAL1 | MS19 | OECD | Biomass_CCS | 0% | 0% | 7.673e-05% | 0.6892% | 8.871% | 7.312% | 9.136% | 12.57% | 13.8% | 13.62% | 14.26%
PRISMAL1 | MS19 | OECD | Biomass | 1.933% | 2.581% | 3.294% | 7.125% | 0.8232% | 0.2376% | 0.0344% | 2.36e-05% | 1.529e-05% | 8.642e-06% | 8.94e-07%
PRISMAL1 | MS19 | OECD | Coal_CCS | 0% | 0% | 0.006664% | 0.03423% | 0.5165% | 1.149% | 1.419% | 1.684% | 1.627% | 1.244% | 1.082%
PRISMAL1 | MS19 | OECD | Coal | 38.1% | 34.59% | 25.51% | 3.582% | 2.624% | 0.3934% | 0.002987% | 5.266e-09% | 1.082e-06% | 2.399e-06% | 3.656e-06%
PRISMAL1 | MS19 | OECD | Gas_CCS | 0% | 0% | 0.2643% | 0.7357% | 2.926% | 3.876% | 6.651% | 10.54% | 10.44% | 4.673% | 3.705%
PRISMAL1 | MS19 | OECD | Gas | 19.03% | 22.66% | 20.6% | 20.62% | 6.061% | 0.5534% | 0.06597% | 0.5259% | 1.067% | 0.3187% | 1.233%
PRISMAL1 | MS19 | OECD | Hydro | 12.99% | 13.4% | 14.42% | 16.88% | 20.05% | 12.01% | 9.309% | 11.54% | 12.07% | 11.47% | 11.75%
PRISMAL1 | MS19 | OECD | Nuclear | 22.24% | 21.3% | 21.78% | 26.29% | 15.42% | 2.173% | 0.9156% | 0.4981% | 0.08976% | 0.09982% | 0.06854%
PRISMAL1 | MS19 | OECD | Oil | 4.724% | 2.519% | 1.533% | 6.321% | 0.9328% | 0.12% | 0.07051% | 0.05686% | 0.04492% | 0.02511% | 0.02714%
PRISMAL1 | MS19 | OECD | Solar | 0.04178% | 0.3104% | 3.761% | 6.515% | 16.41% | 24.47% | 30.71% | 37.6% | 37.83% | 35.52% | 36.04%
PRISMAL1 | MS19 | OECD | Wind | 0.9355% | 2.639% | 8.829% | 11.21% | 25.37% | 47.71% | 41.68% | 24.98% | 23.03% | 33.02% | 31.83%
PRISMAL1 | MS19 | REF | Biomass_CCS | 0% | 0% | 0.0006896% | 3.881% | 11.3% | 33.64% | 59.49% | 68.08% | 72.34% | 68.06% | 76.92%
PRISMAL1 | MS19 | REF | Biomass | 0.1565% | 0.2098% | 1.207% | 3.257% | 2.183% | 1.746% | 0.2544% | 0.0001276% | 6.682e-06% | 6.295e-07% | 2.349e-06%
PRISMAL1 | MS19 | REF | Coal_CCS | 0% | 0% | 0.09494% | 0.5596% | 0.6642% | 0.8238% | 0.857% | 0.5521% | 0.4732% | 0.4691% | 0.1172%
PRISMAL1 | MS19 | REF | Coal | 17.06% | 18.86% | 16.17% | 11.86% | 5.509% | 2.951% | 3.252e-09% | 2.394e-09% | 1.822e-09% | 1.685e-10% | 2.623e-09%
PRISMAL1 | MS19 | REF | Gas_CCS | 0% | 0% | 0.4251% | 2.284% | 7.579% | 2.852% | 1.646% | 1.598% | 0.173% | 0.2791% | 0.0008892%
PRISMAL1 | MS19 | REF | Gas | 40.82% | 43.19% | 43.54% | 33.88% | 26.96% | 12.62% | 2.353% | 1.136% | 0.2766% | 0.7829% | 6.814e-08%
PRISMAL1 | MS19 | REF | Hydro | 19.7% | 17.49% | 18.82% | 20.28% | 21.6% | 30.97% | 27.26% | 25.44% | 25.88% | 30.09% | 22.54%
PRISMAL1 | MS19 | REF | Nuclear | 19.55% | 18.96% | 16.7% | 21.63% | 17.98% | 6.891% | 2.54% | 0.947% | 0.03975% | 0.03483% | 0%
PRISMAL1 | MS19 | REF | Oil | 2.719% | 1.277% | 2.293% | 0.755% | 0.4037% | 0.4005% | 0.05031% | 0.0002139% | 4.065e-05% | 3.171e-06% | 4.695e-05%
PRISMAL1 | MS19 | REF | Solar | 0% | 7.234e-05% | 0.2206% | 0.5001% | 1.301% | 2.549% | 3.084% | 2.025% | 0.6918% | 0.1228% | 0.1254%
PRISMAL1 | MS19 | REF | Wind | 0.003733% | 0.004558% | 0.5372% | 1.117% | 4.52% | 4.556% | 2.464% | 0.2223% | 0.1283% | 0.1624% | 0.2972%
PRISMAL1 | MS26 | Asia | Biomass_CCS | 0% | 0% | 0% | 0% | 1.106% | 2.801% | 4.919% | 5.35% | 6.767% | 7.465% | 5.179%
PRISMAL1 | MS26 | Asia | Biomass | 0.3598% | 0.8683% | 0.3502% | 0.5552% | 0.208% | 0.1506% | 0.1233% | 0.006159% | 0.001474% | 2.306e-05% | 0.001439%
PRISMAL1 | MS26 | Asia | Coal_CCS | 0% | 0% | 0% | 2.475% | 7.425% | 8.73% | 11.95% | 13.88% | 13.38% | 13.93% | 9.526%
PRISMAL1 | MS26 | Asia | Coal | 63.73% | 65.8% | 53.93% | 38.71% | 22.03% | 9.335% | 1.197% | 0.1056% | 0.01992% | 0.01453% | 0.004563%
PRISMAL1 | MS26 | Asia | Gas_CCS | 0% | 0% | 0% | 0.5283% | 2.161% | 2.722% | 2.833% | 2.945% | 2.62% | 3.388% | 3.104%
PRISMAL1 | MS26 | Asia | Gas | 11.09% | 11.03% | 20.67% | 27.71% | 21.94% | 16.56% | 12.46% | 5.824% | 2.022% | 2.514% | 2.823%
PRISMAL1 | MS26 | Asia | Hydro | 13.76% | 14.43% | 15.54% | 13.57% | 12.53% | 11.07% | 10.22% | 9.81% | 9.506% | 10.61% | 10.21%
PRISMAL1 | MS26 | Asia | Nuclear | 5.743% | 4.325% | 3.966% | 3.447% | 3.582% | 2.925% | 2.364% | 1.89% | 2.112% | 2.733% | 2.669%
PRISMAL1 | MS26 | Asia | Oil | 5.124% | 2.541% | 1.231% | 0.6872% | 0.05642% | 0.002356% | 0.000127% | 0.0002301% | 0.0005319% | 0.0009701% | 0.002879%
PRISMAL1 | MS26 | Asia | Solar | 0.006946% | 0.02728% | 1.059% | 5.847% | 20.77% | 36.92% | 44.79% | 49.99% | 52.92% | 49.52% | 57.13%
PRISMAL1 | MS26 | Asia | Wind | 0.188% | 0.976% | 3.265% | 6.473% | 8.198% | 8.781% | 9.152% | 10.2% | 10.65% | 9.829% | 9.351%
PRISMAL1 | MS26 | LAM | Biomass_CCS | 0% | 0% | 0% | 0.0001516% | 0.9663% | 2.493% | 3.472% | 4.018% | 4.9% | 3.904% | 2.413%
PRISMAL1 | MS26 | LAM | Biomass | 0.6462% | 0.8747% | 2.432% | 2.115% | 0.7173% | 0.02595% | 0.01707% | 0.0106% | 0.0003611% | 2.362e-08% | 2.162e-08%
PRISMAL1 | MS26 | LAM | Coal_CCS | 0% | 0% | 0% | 0.09399% | 0.5463% | 0.6778% | 1.546% | 2.033% | 1.931% | 2.536% | 1.935%
PRISMAL1 | MS26 | LAM | Coal | 4.703% | 4.915% | 12.75% | 9.977% | 3.708% | 0.6903% | 0.03215% | 0.002195% | 0.0001164% | 5.743e-09% | 2.226e-08%
PRISMAL1 | MS26 | LAM | Gas_CCS | 0% | 0% | 0% | 0.655% | 2.335% | 2.468% | 2.295% | 1.923% | 1.67% | 2.135% | 1.913%
PRISMAL1 | MS26 | LAM | Gas | 19.5% | 23.4% | 24.42% | 26.58% | 19.43% | 12.57% | 9.385% | 5.308% | 3.844% | 4.283% | 3.966%
PRISMAL1 | MS26 | LAM | Hydro | 56.88% | 54.65% | 52.98% | 49.06% | 44.87% | 40.22% | 34.83% | 29.94% | 29.66% | 35.56% | 35.32%
PRISMAL1 | MS26 | LAM | Nuclear | 2.421% | 2.066% | 1.733% | 1.298% | 1.018% | 0.5441% | 0.2276% | 0.1053% | 0.08528% | 0.08779% | 0.03616%
PRISMAL1 | MS26 | LAM | Oil | 15.78% | 13.74% | 3.179% | 0% | 0.136% | 0.003285% | 0% | 0% | 0% | 4.945e-11% | 3.026e-11%
PRISMAL1 | MS26 | LAM | Solar | 0.005276% | 0.007343% | 0.2971% | 1.913% | 8.628% | 20.2% | 30.16% | 38.72% | 41.54% | 37.06% | 38.2%
PRISMAL1 | MS26 | LAM | Wind | 0.06032% | 0.3508% | 2.207% | 8.303% | 17.64% | 20.11% | 18.03% | 17.94% | 16.37% | 14.42% | 16.22%
PRISMAL1 | MS26 | MAF | Biomass_CCS | 0% | 0% | 0% | 0.0004459% | 1.314% | 4.092% | 3.642% | 2.853% | 3.291% | 2.399% | 1.074%
PRISMAL1 | MS26 | MAF | Biomass | 0.1324% | 0.1412% | 0.09759% | 0.6588% | 0.2149% | 0.05529% | 0.01695% | 0.001124% | 0.0001002% | 3.633e-09% | 1.104e-09%
PRISMAL1 | MS26 | MAF | Coal_CCS | 0% | 0% | 0% | 0.6961% | 1.395% | 1.725% | 2.301% | 1.305% | 0.758% | 0.5545% | 0.2566%
PRISMAL1 | MS26 | MAF | Coal | 23.94% | 19.01% | 20.33% | 13.92% | 5.954% | 1.628% | 0.2626% | 0.01003% | 9.909e-05% | 0% | 0%
PRISMAL1 | MS26 | MAF | Gas_CCS | 0% | 0% | 0% | 2.127% | 7.479% | 8.524% | 7.618% | 6.992% | 6.966% | 6.316% | 6.431%
PRISMAL1 | MS26 | MAF | Gas | 44.01% | 49.41% | 42.79% | 47.38% | 37.35% | 17.48% | 9.121% | 2.98% | 1.586% | 1.967% | 2.325%
PRISMAL1 | MS26 | MAF | Hydro | 9.902% | 8.406% | 9.983% | 10.61% | 9.555% | 7.411% | 5.719% | 4.719% | 3.284% | 3.311% | 3.004%
PRISMAL1 | MS26 | MAF | Nuclear | 0.9441% | 0.7817% | 0.9357% | 0.9027% | 0.8749% | 0.5009% | 0.4045% | 0.2088% | 0.1152% | 0.09913% | 0.04637%
PRISMAL1 | MS26 | MAF | Oil | 21% | 22.06% | 24.34% | 13.24% | 5.088% | 0.1267% | 0.0319% | 0.01842% | 0.004654% | 0.0001898% | 0%
PRISMAL1 | MS26 | MAF | Solar | 0.001003% | 0.01861% | 0.7392% | 5.016% | 19.97% | 46.8% | 60.83% | 72.64% | 76.43% | 78.17% | 79.16%
PRISMAL1 | MS26 | MAF | Wind | 0.07717% | 0.1688% | 0.7796% | 5.436% | 10.81% | 11.67% | 10.05% | 8.276% | 7.56% | 7.186% | 7.702%
PRISMAL1 | MS26 | OECD | Biomass_CCS | 0% | 0% | 0% | 0% | 0.6914% | 1.938% | 5.23% | 6.661% | 8.496% | 9.945% | 7.344%
PRISMAL1 | MS26 | OECD | Biomass | 1.933% | 2.581% | 1.822% | 1.334% | 0.9976% | 0.2875% | 0.02274% | 0.04371% | 0.006988% | 0.002816% | 0.002487%
PRISMAL1 | MS26 | OECD | Coal_CCS | 0% | 0% | 0% | 0.2986% | 1.703% | 2.374% | 2.611% | 2.84% | 2.535% | 1.898% | 1.616%
PRISMAL1 | MS26 | OECD | Coal | 38.1% | 34.59% | 29.41% | 18.33% | 9.568% | 2.733% | 0.2747% | 0.05704% | 0.009648% | 0.002275% | 0.008962%
PRISMAL1 | MS26 | OECD | Gas_CCS | 0% | 0% | 0% | 0.004918% | 0.7336% | 1.276% | 1.625% | 3.839% | 8.113% | 10.34% | 8.956%
PRISMAL1 | MS26 | OECD | Gas | 19.03% | 22.66% | 21.78% | 27.85% | 29.87% | 21.85% | 9.827% | 7.315% | 6.127% | 3.95% | 6.289%
PRISMAL1 | MS26 | OECD | Hydro | 12.99% | 13.4% | 13.71% | 14.3% | 14.97% | 13.95% | 12.66% | 11.64% | 12.22% | 13.6% | 13.45%
PRISMAL1 | MS26 | OECD | Nuclear | 22.24% | 21.3% | 20.86% | 20.36% | 13.25% | 2.88% | 1.014% | 0.5181% | 0.1088% | 0.1287% | 0.1094%
PRISMAL1 | MS26 | OECD | Oil | 4.724% | 2.519% | 1.766% | 1.558% | 0.7653% | 0.1361% | 0.04455% | 0.03744% | 0.03263% | 0.01619% | 0.01286%
PRISMAL1 | MS26 | OECD | Solar | 0.04178% | 0.3104% | 2.931% | 4.647% | 9.043% | 21.64% | 32.53% | 35.31% | 32.9% | 34.35% | 39.36%
PRISMAL1 | MS26 | OECD | Wind | 0.9355% | 2.639% | 7.725% | 11.31% | 18.4% | 30.93% | 34.16% | 31.73% | 29.45% | 25.76% | 22.85%
PRISMAL1 | MS26 | REF | Biomass_CCS | 0% | 0% | 0% | 0.0002374% | 0.8386% | 2.633% | 11.54% | 16.69% | 21.06% | 23.91% | 16.25%
PRISMAL1 | MS26 | REF | Biomass | 0.1565% | 0.2098% | 0.4731% | 2.778% | 2.768% | 3.049% | 2.706% | 0.6585% | 0.00206% | 0.0001117% | 0.0001214%
PRISMAL1 | MS26 | REF | Coal_CCS | 0% | 0% | 0% | 0.519% | 1.906% | 2.656% | 5.996% | 5.616% | 4.905% | 5.011% | 3.503%
PRISMAL1 | MS26 | REF | Coal | 17.06% | 18.86% | 19.47% | 10.75% | 6.732% | 5.815% | 0.6223% | 0.00504% | 0.0003337% | 0.0002639% | 0.01312%
PRISMAL1 | MS26 | REF | Gas_CCS | 0% | 0% | 0% | 1.475% | 5.471% | 6.877% | 7.855% | 5.707% | 2.299% | 1.716% | 0.7091%
PRISMAL1 | MS26 | REF | Gas | 40.82% | 43.19% | 44.2% | 49.54% | 50.38% | 46.88% | 21.88% | 7% | 7.348% | 3.523% | 2.351%
PRISMAL1 | MS26 | REF | Hydro | 19.7% | 17.49% | 17.25% | 16.79% | 17.37% | 22.81% | 24.92% | 28.02% | 31.8% | 37.76% | 42.86%
PRISMAL1 | MS26 | REF | Nuclear | 19.55% | 18.96% | 16.21% | 15.55% | 11.6% | 4.91% | 3.5% | 1.709% | 0.3123% | 0.4426% | 0.4795%
PRISMAL1 | MS26 | REF | Oil | 2.719% | 1.277% | 2.006% | 0.3736% | 0.07997% | 0.08554% | 0.04147% | 0.005081% | 0.005014% | 0.005125% | 0.002945%
PRISMAL1 | MS26 | REF | Solar | 0% | 7.234e-05% | 0.1677% | 0.6167% | 0.7486% | 1.903% | 9.823% | 14.4% | 11.3% | 7.175% | 14.8%
PRISMAL1 | MS26 | REF | Wind | 0.003733% | 0.004558% | 0.2178% | 1.615% | 2.104% | 2.386% | 11.11% | 20.19% | 20.96% | 20.46% | 19.03%
PRISMAL1 | MS34 | Asia | Biomass_CCS | 0% | 0% | 0% | 0% | 0% | 0% | 0.007951% | 0.0666% | 1.93% | 7.104% | 6.415%
PRISMAL1 | MS34 | Asia | Biomass | 0.3598% | 0.8683% | 0.3755% | 0.4758% | 0.1451% | 0.1113% | 0.1313% | 0.09521% | 0.04564% | 0.03089% | 0.01672%
PRISMAL1 | MS34 | Asia | Coal_CCS | 0% | 0% | 0% | 0% | 0% | 0.2863% | 1.944% | 6.006% | 10.77% | 13.69% | 14.33%
PRISMAL1 | MS34 | Asia | Coal | 63.73% | 65.8% | 54.81% | 48.2% | 43.72% | 32.85% | 23.3% | 15.49% | 7.968% | 3.303% | 2.127%
PRISMAL1 | MS34 | Asia | Gas_CCS | 0% | 0% | 0% | 0% | 0% | 0% | 0.003787% | 0.1522% | 0.5702% | 1.517% | 2.244%
PRISMAL1 | MS34 | Asia | Gas | 11.09% | 11.03% | 20.24% | 26.64% | 23.78% | 21.73% | 19.05% | 12.49% | 7.478% | 3.741% | 4.038%
PRISMAL1 | MS34 | Asia | Hydro | 13.76% | 14.43% | 15.2% | 12.36% | 10.86% | 9.496% | 8.805% | 8.727% | 8.828% | 9.558% | 10.37%
PRISMAL1 | MS34 | Asia | Nuclear | 5.743% | 4.325% | 3.86% | 2.73% | 2.273% | 1.845% | 1.469% | 0.9356% | 0.7308% | 0.959% | 1.247%
PRISMAL1 | MS34 | Asia | Oil | 5.124% | 2.541% | 1.318% | 0.6241% | 0.04458% | 0.005347% | 0.003322% | 0.003166% | 0.00255% | 0.001663% | 0.000181%
PRISMAL1 | MS34 | Asia | Solar | 0.006946% | 0.02728% | 1.025% | 3.807% | 11.93% | 25.22% | 37.29% | 46.59% | 50.52% | 48.69% | 47.23%
PRISMAL1 | MS34 | Asia | Wind | 0.188% | 0.976% | 3.171% | 5.168% | 7.243% | 8.458% | 7.995% | 9.442% | 11.16% | 11.41% | 11.98%
PRISMAL1 | MS34 | LAM | Biomass_CCS | 0% | 0% | 0% | 0% | 0% | 0% | 0% | 0.01746% | 0.2632% | 1.211% | 1.378%
PRISMAL1 | MS34 | LAM | Biomass | 0.6462% | 0.8747% | 1.873% | 1.409% | 0.3505% | 0.1615% | 0.01806% | 0.01199% | 0.002913% | 1.691e-06% | 4.331e-10%
PRISMAL1 | MS34 | LAM | Coal_CCS | 0% | 0% | 0% | 0% | 0% | 0.06196% | 0.2836% | 0.6014% | 1.14% | 1.313% | 1.882%
PRISMAL1 | MS34 | LAM | Coal | 4.703% | 4.915% | 13.16% | 11.11% | 8.09% | 5.009% | 2.793% | 1.87% | 0.8118% | 0.255% | 0.05846%
PRISMAL1 | MS34 | LAM | Gas_CCS | 0% | 0% | 0% | 0% | 0% | 0% | 0.004334% | 0.2071% | 0.5703% | 0.9347% | 1.217%
PRISMAL1 | MS34 | LAM | Gas | 19.5% | 23.4% | 25.41% | 32.64% | 29.92% | 25.04% | 21.73% | 14.39% | 8.236% | 6.801% | 5.265%
PRISMAL1 | MS34 | LAM | Hydro | 56.88% | 54.65% | 52.08% | 45.12% | 39.29% | 33.93% | 31.07% | 29.09% | 27.39% | 31.82% | 34.72%
PRISMAL1 | MS34 | LAM | Nuclear | 2.421% | 2.066% | 1.702% | 1.149% | 0.8178% | 0.4246% | 0.1669% | 0.08065% | 0.06588% | 0.06135% | 0.04011%
PRISMAL1 | MS34 | LAM | Oil | 15.78% | 13.74% | 3.29% | 0% | 0% | 0.005814% | 0% | 0% | 0% | 0% | 0%
PRISMAL1 | MS34 | LAM | Solar | 0.005276% | 0.007343% | 0.3143% | 1.824% | 5.867% | 14.38% | 24.3% | 34.66% | 42.03% | 39.7% | 40.75%
PRISMAL1 | MS34 | LAM | Wind | 0.06032% | 0.3508% | 2.174% | 6.755% | 15.66% | 20.99% | 19.63% | 19.07% | 19.49% | 17.9% | 14.69%
PRISMAL1 | MS34 | MAF | Biomass_CCS | 0% | 0% | 0% | 0% | 0% | 0.0001582% | 0.0003967% | 0.003984% | 0.05634% | 1.047% | 1.109%
PRISMAL1 | MS34 | MAF | Biomass | 0.1324% | 0.1412% | 0.06904% | 0.1788% | 0.1014% | 0.03912% | 0.02865% | 0.01127% | 0.003071% | 0.0001908% | 4.208e-09%
PRISMAL1 | MS34 | MAF | Coal_CCS | 0% | 0% | 0% | 0% | 0% | 0.08079% | 0.4843% | 0.8915% | 0.6919% | 0.4823% | 0.2759%
PRISMAL1 | MS34 | MAF | Coal | 23.94% | 19.01% | 21.44% | 18.15% | 13.12% | 7.123% | 4.072% | 2.184% | 0.9806% | 0.2592% | 0.06286%
PRISMAL1 | MS34 | MAF | Gas_CCS | 0% | 0% | 0% | 0% | 0% | 0% | 0.375% | 1.493% | 1.874% | 3.216% | 3.093%
PRISMAL1 | MS34 | MAF | Gas | 44.01% | 49.41% | 41.93% | 49.66% | 52.31% | 38.71% | 30.78% | 17.44% | 10.34% | 7.174% | 4.919%
PRISMAL1 | MS34 | MAF | Hydro | 9.902% | 8.406% | 9.86% | 9.721% | 8.612% | 6.634% | 5.254% | 4.352% | 3.882% | 3.256% | 2.865%
PRISMAL1 | MS34 | MAF | Nuclear | 0.9441% | 0.7817% | 0.9059% | 0.6659% | 0.5557% | 0.3434% | 0.2645% | 0.1825% | 0.1326% | 0.08353% | 0.04754%
PRISMAL1 | MS34 | MAF | Oil | 21% | 22.06% | 24.42% | 13.76% | 4.416% | 0.2077% | 0.03979% | 0.0005869% | 1.098e-06% | 5.363e-05% | 0%
PRISMAL1 | MS34 | MAF | Solar | 0.001003% | 0.01861% | 0.6715% | 3.61% | 11.04% | 34.23% | 48.67% | 65.21% | 74.72% | 77.76% | 80.38%
PRISMAL1 | MS34 | MAF | Wind | 0.07717% | 0.1688% | 0.7024% | 4.257% | 9.847% | 12.63% | 10.04% | 8.23% | 7.32% | 6.725% | 7.245%
PRISMAL1 | MS34 | OECD | Biomass_CCS | 0% | 0% | 0% | 0% | 0% | 0.0009363% | 0.01792% | 0.04746% | 0.4225% | 2.716% | 3.767%
PRISMAL1 | MS34 | OECD | Biomass | 1.933% | 2.581% | 1.887% | 1.171% | 0.6686% | 0.277% | 0.03138% | 0.04617% | 0.04434% | 0.03547% | 0.02363%
PRISMAL1 | MS34 | OECD | Coal_CCS | 0% | 0% | 0% | 0% | 0% | 0.497% | 1.226% | 1.701% | 2.11% | 1.968% | 1.806%
PRISMAL1 | MS34 | OECD | Coal | 38.1% | 34.59% | 29.91% | 22.96% | 17.01% | 11.39% | 7.079% | 4.963% | 2.665% | 0.7339% | 0.1585%
PRISMAL1 | MS34 | OECD | Gas_CCS | 0% | 0% | 0% | 0% | 0% | 0% | 0.001836% | 0.2803% | 0.9936% | 2.009% | 2.401%
PRISMAL1 | MS34 | OECD | Gas | 19.03% | 22.66% | 21.87% | 27.68% | 33.58% | 31.39% | 27.11% | 19.7% | 13.47% | 11.17% | 14.85%
PRISMAL1 | MS34 | OECD | Hydro | 12.99% | 13.4% | 13.56% | 13.55% | 13.62% | 12.62% | 11.78% | 11.4% | 11.81% | 13.41% | 14.06%
PRISMAL1 | MS34 | OECD | Nuclear | 22.24% | 21.3% | 20.53% | 19.39% | 12.07% | 2.864% | 0.9249% | 0.4183% | 0.02543% | 0.03218% | 0.05112%
PRISMAL1 | MS34 | OECD | Oil | 4.724% | 2.519% | 1.846% | 1.242% | 0.6015% | 0.1433% | 0.05809% | 0.0487% | 0.03615% | 0.0156% | 0.01158%
PRISMAL1 | MS34 | OECD | Solar | 0.04178% | 0.3104% | 2.863% | 4.036% | 6.844% | 14.02% | 22.6% | 31.88% | 35.86% | 34.87% | 37.05%
PRISMAL1 | MS34 | OECD | Wind | 0.9355% | 2.639% | 7.533% | 9.973% | 15.61% | 26.81% | 29.17% | 29.52% | 32.57% | 33.03% | 25.83%
PRISMAL1 | MS34 | REF | Biomass_CCS | 0% | 0% | 0% | 0% | 0% | 0% | 0.08823% | 1.138% | 2.36% | 5.817% | 5.819%
PRISMAL1 | MS34 | REF | Biomass | 0.1565% | 0.2098% | 0.3749% | 1.323% | 1.739% | 1.837% | 1.827% | 0.9312% | 0.03482% | 0.00722% | 0.003454%
PRISMAL1 | MS34 | REF | Coal_CCS | 0% | 0% | 0% | 0% | 0.07876% | 0.3201% | 4.699% | 7.139% | 8.054% | 8.097% | 5.287%
PRISMAL1 | MS34 | REF | Coal | 17.06% | 18.86% | 20.48% | 17.43% | 17.12% | 15.88% | 10.65% | 7.053% | 3.169% | 1.313% | 0.05269%
PRISMAL1 | MS34 | REF | Gas_CCS | 0% | 0% | 0% | 0% | 0% | 0% | 0.116% | 0.7185% | 0.8777% | 1.025% | 0.7454%
PRISMAL1 | MS34 | REF | Gas | 40.82% | 43.19% | 43.87% | 49.44% | 51.87% | 53.34% | 38.36% | 20.26% | 22.24% | 13.53% | 4.829%
PRISMAL1 | MS34 | REF | Hydro | 19.7% | 17.49% | 16.9% | 15.51% | 16.52% | 19.13% | 21.24% | 25.22% | 30.4% | 38.18% | 41.97%
PRISMAL1 | MS34 | REF | Nuclear | 19.55% | 18.96% | 16.05% | 14.28% | 9.948% | 4.016% | 2.948% | 1.555% | 0.3332% | 0.4755% | 0.5345%
PRISMAL1 | MS34 | REF | Oil | 2.719% | 1.277% | 1.962% | 0.2872% | 0.03212% | 0.02885% | 0.0218% | 0.02594% | 0.01236% | 0.01344% | 0.006912%
PRISMAL1 | MS34 | REF | Solar | 0% | 7.234e-05% | 0.1607% | 0.5579% | 0.8529% | 1.919% | 7.799% | 15.95% | 14.93% | 10.09% | 15.68%
PRISMAL1 | MS34 | REF | Wind | 0.003733% | 0.004558% | 0.1963% | 1.172% | 1.84% | 3.533% | 12.25% | 20.01% | 17.59% | 21.44% | 25.06%
PRISMAL1 | MS45 | Asia | Biomass_CCS | 0% | 0% | 0% | 0% | 0% | 0% | 0% | 0% | 0% | 0.005956% | 0.01729%
PRISMAL1 | MS45 | Asia | Biomass | 0.3598% | 0.8683% | 0.4158% | 0.05785% | 0.04944% | 0.04727% | 0.03524% | 0.02396% | 0.01148% | 0.0102% | 0.01069%
PRISMAL1 | MS45 | Asia | Coal_CCS | 0% | 0% | 0% | 0% | 0% | 0% | 0% | 0.002443% | 0.687% | 2.137% | 3.125%
PRISMAL1 | MS45 | Asia | Coal | 63.73% | 65.8% | 54.89% | 50.14% | 49.79% | 43.92% | 39.89% | 32.21% | 24.02% | 19.68% | 16.3%
PRISMAL1 | MS45 | Asia | Gas_CCS | 0% | 0% | 0% | 0% | 0% | 0% | 0% | 0% | 0% | 0.001779% | 0.004723%
PRISMAL1 | MS45 | Asia | Gas | 11.09% | 11.03% | 20.18% | 26.07% | 22.24% | 19.53% | 17.87% | 13.04% | 10.37% | 10.9% | 16.69%
PRISMAL1 | MS45 | Asia | Hydro | 13.76% | 14.43% | 15.2% | 12.17% | 10.31% | 8.782% | 8.13% | 7.891% | 7.954% | 8.524% | 9.505%
PRISMAL1 | MS45 | Asia | Nuclear | 5.743% | 4.325% | 3.859% | 2.632% | 1.977% | 1.45% | 1.087% | 0.5367% | 0.243% | 0.333% | 0.4114%
PRISMAL1 | MS45 | Asia | Oil | 5.124% | 2.541% | 1.273% | 0.6557% | 0.02521% | 0.00411% | 0.002196% | 0.001917% | 0.001611% | 0.001286% | 0.0001203%
PRISMAL1 | MS45 | Asia | Solar | 0.006946% | 0.02728% | 1.02% | 3.46% | 9.142% | 18.58% | 25.7% | 38.94% | 48.11% | 48.53% | 44.61%
PRISMAL1 | MS45 | Asia | Wind | 0.188% | 0.976% | 3.164% | 4.823% | 6.471% | 7.675% | 7.286% | 7.353% | 8.598% | 9.88% | 9.324%
PRISMAL1 | MS45 | LAM | Biomass_CCS | 0% | 0% | 0% | 0% | 0% | 0% | 0% | 0% | 0% | 1.414e-06% | 0.0001333%
PRISMAL1 | MS45 | LAM | Biomass | 0.6462% | 0.8747% | 1.871% | 1.482% | 0.2081% | 0.06734% | 0.01113% | 0.009234% | 0.002897% | 0.00732% | 0.002774%
PRISMAL1 | MS45 | LAM | Coal_CCS | 0% | 0% | 0% | 0% | 0% | 0% | 0% | 0% | 0.06852% | 0.2335% | 0.3718%
PRISMAL1 | MS45 | LAM | Coal | 4.703% | 4.915% | 13.18% | 11.58% | 10.33% | 9.982% | 8.915% | 7.645% | 5.123% | 2.339% | 1.318%
PRISMAL1 | MS45 | LAM | Gas_CCS | bar: 2005 to 2100
PRISMAL1 | MS45 | LAM | Gas | 19.5% | 23.4% | 25.4% | 33.24% | 32.14% | 28.55% | 25.52% | 20.1% | 12.27% | 8.951% | 9.874%
PRISMAL1 | MS45 | LAM | Hydro | 56.88% | 54.65% | 52.08% | 44.47% | 37.51% | 31.74% | 28.86% | 27.93% | 26.28% | 26.18% | 30.57%
PRISMAL1 | MS45 | LAM | Nuclear | 2.421% | 2.066% | 1.702% | 1.125% | 0.7502% | 0.3879% | 0.1224% | 0.04124% | 0.03776% | 0.02676% | 0.01873%
PRISMAL1 | MS45 | LAM | Oil | 15.78% | 13.74% | 3.289% | 0% | 0% | 0.0044% | 0% | 0% | 0% | 0% | 0%
PRISMAL1 | MS45 | LAM | Solar | 0.005276% | 0.007343% | 0.3139% | 1.808% | 5.227% | 10.69% | 17.47% | 26.48% | 38.28% | 42.16% | 38.14%
PRISMAL1 | MS45 | LAM | Wind | 0.06032% | 0.3508% | 2.166% | 6.295% | 13.84% | 18.58% | 19.1% | 17.8% | 17.94% | 20.11% | 19.7%
PRISMAL1 | MS45 | MAF | Biomass_CCS | 0% | 0% | 0% | 0% | 0% | 0% | 0% | 0% | 0% | 5.839e-05% | 0.008254%
PRISMAL1 | MS45 | MAF | Biomass | 0.1324% | 0.1412% | 0.0701% | 0.2223% | 0.07593% | 0.04687% | 0.02617% | 0.01792% | 0.00585% | 0.0008249% | 1.161e-06%
PRISMAL1 | MS45 | MAF | Coal_CCS | 0% | 0% | 0% | 0% | 0% | 0% | 0% | 1.906e-11% | 0.1654% | 0.2703% | 0.3276%
PRISMAL1 | MS45 | MAF | Coal | 23.94% | 19.01% | 21.51% | 19.12% | 16.84% | 14.82% | 10.91% | 8.268% | 6.02% | 3.32% | 1.658%
PRISMAL1 | MS45 | MAF | Gas_CCS | 0% | 0% | 0% | 0% | 0% | 0% | 0% | 0% | 0% | 0.01676% | 0.02563%
PRISMAL1 | MS45 | MAF | Gas | 44.01% | 49.41% | 41.88% | 49.69% | 53.38% | 42.91% | 36.7% | 27.2% | 19.35% | 14.3% | 11.7%
PRISMAL1 | MS45 | MAF | Hydro | 9.902% | 8.406% | 9.859% | 9.589% | 8.197% | 6.388% | 4.99% | 4.092% | 3.625% | 3.342% | 2.936%
PRISMAL1 | MS45 | MAF | Nuclear | 0.9441% | 0.7817% | 0.9049% | 0.634% | 0.4574% | 0.2412% | 0.1713% | 0.09561% | 0.08968% | 0.09824% | 0.08333%
PRISMAL1 | MS45 | MAF | Oil | 21% | 22.06% | 24.43% | 13.49% | 3.789% | 0.231% | 0.00548% | 0.001206% | 3.677e-05% | 0% | 1.87e-10%
PRISMAL1 | MS45 | MAF | Solar | 0.001003% | 0.01861% | 0.6621% | 3.322% | 8.504% | 23.42% | 37.38% | 52.31% | 62.21% | 69.09% | 73.83%
PRISMAL1 | MS45 | MAF | Wind | 0.07717% | 0.1688% | 0.691% | 3.927% | 8.755% | 11.94% | 9.814% | 8.017% | 8.535% | 9.566% | 9.434%
PRISMAL1 | MS45 | OECD | Biomass_CCS | 0% | 0% | 0% | 0% | 0% | 0% | 0% | 0% | 0.001323% | 0.02486% | 0.0608%
PRISMAL1 | MS45 | OECD | Biomass | 1.933% | 2.581% | 1.88% | 1.163% | 0.5954% | 0.2461% | 0.02728% | 0.03594% | 0.03147% | 0.02905% | 0.01651%
PRISMAL1 | MS45 | OECD | Coal_CCS | 0% | 0% | 0% | 0% | 0% | 0% | 0% | 0.05985% | 0.3962% | 0.8184% | 1.043%
PRISMAL1 | MS45 | OECD | Coal | 38.1% | 34.59% | 29.92% | 23.45% | 19.62% | 17.19% | 15.32% | 13.8% | 10.13% | 6.287% | 3.334%
PRISMAL1 | MS45 | OECD | Gas_CCS | 0% | 0% | 0% | 0% | 0% | 0% | 0% | 0% | 0.00955% | 0.04519% | 0.03711%
PRISMAL1 | MS45 | OECD | Gas | 19.03% | 22.66% | 22.03% | 28.05% | 34.39% | 32.97% | 28.95% | 25.1% | 21.72% | 19.62% | 18.49%
PRISMAL1 | MS45 | OECD | Hydro | 12.99% | 13.4% | 13.51% | 13.38% | 13.13% | 11.99% | 11.11% | 10.68% | 10.69% | 11.23% | 11.61%
PRISMAL1 | MS45 | OECD | Nuclear | 22.24% | 21.3% | 20.46% | 19.18% | 11.65% | 2.795% | 0.8753% | 0.3783% | 0.00414% | 0.01032% | 0.01683%
PRISMAL1 | MS45 | OECD | Oil | 4.724% | 2.519% | 1.833% | 1.223% | 0.5392% | 0.125% | 0.05383% | 0.04767% | 0.03357% | 0.022% | 0.01161%
PRISMAL1 | MS45 | OECD | Solar | 0.04178% | 0.3104% | 2.854% | 3.906% | 6.035% | 11.76% | 18.09% | 24.46% | 29.07% | 32.84% | 38.17%
PRISMAL1 | MS45 | OECD | Wind | 0.9355% | 2.639% | 7.508% | 9.647% | 14.04% | 22.93% | 25.57% | 25.44% | 27.91% | 29.08% | 27.22%
PRISMAL1 | MS45 | REF | Biomass_CCS | 0% | 0% | 0% | 0% | 0% | 0% | 0% | 0% | 0.001968% | 0.003132% | 0.00869%
PRISMAL1 | MS45 | REF | Biomass | 0.1565% | 0.2098% | 0.3749% | 0.6598% | 0.5001% | 0.5115% | 0.497% | 0.7333% | 0.8896% | 0.7377% | 0.5317%
PRISMAL1 | MS45 | REF | Coal_CCS | 0% | 0% | 0% | 0% | 0% | 0% | 0% | 0.0411% | 1.345% | 1.327% | 2.921%
PRISMAL1 | MS45 | REF | Coal | 17.06% | 18.86% | 20.5% | 20.53% | 22.75% | 22.84% | 23.23% | 21.18% | 16.05% | 13.46% | 4.625%
PRISMAL1 | MS45 | REF | Gas_CCS | 0% | 0% | 0% | 0% | 0% | 0% | 0% | 0% | 0.0007883% | 0.0008345% | 0.0009001%
PRISMAL1 | MS45 | REF | Gas | 40.82% | 43.19% | 43.86% | 47.62% | 48.9% | 50.11% | 37.38% | 24.87% | 25.36% | 28.91% | 8.059%
PRISMAL1 | MS45 | REF | Hydro | 19.7% | 17.49% | 16.9% | 15.27% | 15.73% | 17.55% | 19.1% | 22.1% | 26.54% | 32.32% | 36.51%
PRISMAL1 | MS45 | REF | Nuclear | 19.55% | 18.96% | 16.05% | 14.05% | 9.41% | 3.661% | 2.512% | 1.194% | 0.09971% | 0.1477% | 0.2016%
PRISMAL1 | MS45 | REF | Oil | 2.719% | 1.277% | 1.962% | 0.2846% | 0.02122% | 0.01669% | 0.009878% | 0.02121% | 0.005346% | 0.004495% | 0.001572%
PRISMAL1 | MS45 | REF | Solar | 0% | 7.234e-05% | 0.1594% | 0.5281% | 0.8316% | 1.754% | 6.564% | 13.26% | 13.74% | 11.09% | 18.7%
PRISMAL1 | MS45 | REF | Wind | 0.003733% | 0.004558% | 0.1925% | 1.053% | 1.853% | 3.558% | 10.71% | 16.6% | 15.97% | 11.99% | 28.45%
PRISMAL1 | Baseline | Asia | Biomass_CCS | bar: 2005 to 2100
PRISMAL1 | Baseline | Asia | Biomass | 0.3598% | 0.8683% | 0.394% | 0.4444% | 0.09725% | 0.05088% | 0.05314% | 0.03066% | 0.00649% | 0.00528% | 0.005199%
PRISMAL1 | Baseline | Asia | Coal_CCS | bar: 2005 to 2100
PRISMAL1 | Baseline | Asia | Coal | 63.73% | 65.8% | 54.92% | 50.64% | 51.27% | 46.38% | 44.24% | 41.93% | 34.81% | 30.95% | 29.73%
PRISMAL1 | Baseline | Asia | Gas_CCS | bar: 2005 to 2100
PRISMAL1 | Baseline | Asia | Gas | 11.09% | 11.03% | 20.15% | 25.41% | 21.75% | 18.96% | 17.49% | 12.51% | 9.463% | 10.58% | 16.33%
PRISMAL1 | Baseline | Asia | Hydro | 13.76% | 14.43% | 15.2% | 12.14% | 10.16% | 8.654% | 7.938% | 7.563% | 7.447% | 7.762% | 8.483%
PRISMAL1 | Baseline | Asia | Nuclear | 5.743% | 4.325% | 3.86% | 2.62% | 1.913% | 1.384% | 1.006% | 0.4429% | 0.1353% | 0.123% | 0.08922%
PRISMAL1 | Baseline | Asia | Oil | 5.124% | 2.541% | 1.295% | 0.6525% | 0.0238% | 0.004346% | 0.002081% | 0.001887% | 0.001494% | 0.001123% | 0.000412%
PRISMAL1 | Baseline | Asia | Solar | 0.006946% | 0.02728% | 1.018% | 3.374% | 8.564% | 17.12% | 22.38% | 30.77% | 41.16% | 43.81% | 38.69%
PRISMAL1 | Baseline | Asia | Wind | 0.188% | 0.976% | 3.162% | 4.727% | 6.225% | 7.453% | 6.893% | 6.754% | 6.979% | 6.774% | 6.67%
PRISMAL1 | Baseline | LAM | Biomass_CCS | bar: 2005 to 2100
PRISMAL1 | Baseline | LAM | Biomass | 0.6462% | 0.8747% | 2.231% | 1.477% | 0.1671% | 0.04529% | 0.01111% | 0.007433% | 0.001391% | 2.07e-06% | 9.122e-11%
PRISMAL1 | Baseline | LAM | Coal_CCS | bar: 2005 to 2100
PRISMAL1 | Baseline | LAM | Coal | 4.703% | 4.915% | 13.18% | 11.71% | 11.01% | 11.55% | 11.91% | 11.54% | 9.248% | 6.979% | 5.622%
PRISMAL1 | Baseline | LAM | Gas_CCS | bar: 2005 to 2100
PRISMAL1 | Baseline | LAM | Gas | 19.5% | 23.4% | 24.97% | 33.32% | 32.75% | 28.81% | 26.08% | 21.13% | 14.06% | 11.77% | 12.5%
PRISMAL1 | Baseline | LAM | Hydro | 56.88% | 54.65% | 52.08% | 44.4% | 37.03% | 31.35% | 28.09% | 26.57% | 24.92% | 24.54% | 28.69%
PRISMAL1 | Baseline | LAM | Nuclear | 2.421% | 2.066% | 1.702% | 1.122% | 0.735% | 0.3749% | 0.1079% | 0.02594% | 0.02108% | 0.01227% | 0.004072%
PRISMAL1 | Baseline | LAM | Oil | 15.78% | 13.74% | 3.359% | 0% | 0% | 0.004886% | 3.959e-11% | 1.109e-10% | 7.846e-11% | 2.423e-11% | 0%
PRISMAL1 | Baseline | LAM | Solar | 0.005276% | 0.007343% | 0.3135% | 1.793% | 5.05% | 9.992% | 15.58% | 23.06% | 34.88% | 40.76% | 38.9%
PRISMAL1 | Baseline | LAM | Wind | 0.06032% | 0.3508% | 2.164% | 6.17% | 13.26% | 17.87% | 18.23% | 17.66% | 16.87% | 15.94% | 14.29%
PRISMAL1 | Baseline | MAF | Biomass_CCS | bar: 2005 to 2100
PRISMAL1 | Baseline | MAF | Biomass | 0.1324% | 0.1412% | 0.06818% | 0.2157% | 0.05784% | 0.02584% | 0.01343% | 0.009563% | 0.003511% | 8.209e-05% | 4.089e-09%
PRISMAL1 | Baseline | MAF | Coal_CCS | bar: 2005 to 2100
PRISMAL1 | Baseline | MAF | Coal | 23.94% | 19.01% | 21.53% | 19.43% | 17.9% | 16.95% | 14.66% | 14.02% | 14.25% | 13.33% | 11.12%
PRISMAL1 | Baseline | MAF | Gas_CCS | bar: 2005 to 2100
PRISMAL1 | Baseline | MAF | Gas | 44.01% | 49.41% | 41.86% | 49.75% | 53.8% | 43.43% | 36.88% | 29.28% | 21.11% | 16.23% | 14.02%
PRISMAL1 | Baseline | MAF | Hydro | 9.902% | 8.406% | 9.857% | 9.568% | 8.093% | 6.328% | 4.838% | 3.933% | 3.316% | 3.066% | 2.955%
PRISMAL1 | Baseline | MAF | Nuclear | 0.9441% | 0.7817% | 0.905% | 0.6273% | 0.4362% | 0.2191% | 0.1576% | 0.07232% | 0.05498% | 0.04463% | 0.03025%
PRISMAL1 | Baseline | MAF | Oil | 21% | 22.06% | 24.43% | 13.31% | 3.138% | 0.2515% | 0.004927% | 0.001162% | 3.65e-05% | 1.088e-10% | 7.675e-11%
PRISMAL1 | Baseline | MAF | Solar | 0.001003% | 0.01861% | 0.6594% | 3.258% | 8.049% | 21.18% | 33.86% | 45.48% | 54.08% | 59.8% | 64.77%
PRISMAL1 | Baseline | MAF | Wind | 0.07717% | 0.1688% | 0.6879% | 3.85% | 8.529% | 11.62% | 9.591% | 7.207% | 7.186% | 7.531% | 7.107%
PRISMAL1 | Baseline | OECD | Biomass_CCS | bar: 2005 to 2100
PRISMAL1 | Baseline | OECD | Biomass | 1.933% | 2.581% | 1.884% | 1.159% | 0.573% | 0.2329% | 0.0144% | 0.01318% | 0.01023% | 0.007373% | 0.003797%
PRISMAL1 | Baseline | OECD | Coal_CCS | bar: 2005 to 2100
PRISMAL1 | Baseline | OECD | Coal | 38.1% | 34.59% | 29.93% | 23.63% | 20.49% | 18.84% | 18.13% | 17.89% | 16.04% | 13.55% | 10.7%
PRISMAL1 | Baseline | OECD | Gas_CCS | bar: 2005 to 2100
PRISMAL1 | Baseline | OECD | Gas | 19.03% | 22.66% | 22.03% | 28.04% | 34.27% | 32.96% | 29.19% | 25.59% | 23.22% | 22.99% | 24.13%
PRISMAL1 | Baseline | OECD | Hydro | 12.99% | 13.4% | 13.51% | 13.36% | 13% | 11.85% | 10.87% | 10.21% | 9.999% | 10.34% | 10.77%
PRISMAL1 | Baseline | OECD | Nuclear | 22.24% | 21.3% | 20.45% | 19.15% | 11.54% | 2.769% | 0.8565% | 0.361% | 0.0003648% | 0.0007562% | 0.0006342%
PRISMAL1 | Baseline | OECD | Oil | 4.724% | 2.519% | 1.838% | 1.217% | 0.5224% | 0.1184% | 0.04676% | 0.04108% | 0.02792% | 0.01728% | 0.008155%
PRISMAL1 | Baseline | OECD | Solar | 0.04178% | 0.3104% | 2.851% | 3.887% | 5.836% | 11.21% | 16.86% | 22.71% | 25.87% | 27.56% | 30.48%
PRISMAL1 | Baseline | OECD | Wind | 0.9355% | 2.639% | 7.5% | 9.564% | 13.77% | 22.01% | 24.02% | 23.18% | 24.83% | 25.54% | 23.91%
PRISMAL1 | Baseline | REF | Biomass_CCS | bar: 2005 to 2100
PRISMAL1 | Baseline | REF | Biomass | 0.1565% | 0.2098% | 0.3749% | 0.6948% | 0.6152% | 0.632% | 0.6058% | 0.2919% | 0.1066% | 0.08745% | 0.06615%
PRISMAL1 | Baseline | REF | Coal_CCS | bar: 2005 to 2100
PRISMAL1 | Baseline | REF | Coal | 17.06% | 18.86% | 20.51% | 20.94% | 23.15% | 23.51% | 24.74% | 24.89% | 21.78% | 19.17% | 11.01%
PRISMAL1 | Baseline | REF | Gas_CCS | bar: 2005 to 2100
PRISMAL1 | Baseline | REF | Gas | 40.82% | 43.19% | 43.85% | 47.27% | 48.78% | 49.83% | 37.66% | 25.25% | 24.09% | 28.37% | 9.193%
PRISMAL1 | Baseline | REF | Hydro | 19.7% | 17.49% | 16.9% | 15.23% | 15.49% | 17.28% | 18.53% | 20.69% | 23.81% | 27.55% | 30.13%
PRISMAL1 | Baseline | REF | Nuclear | 19.55% | 18.96% | 16.05% | 14.03% | 9.266% | 3.588% | 2.409% | 1.073% | 0.04518% | 0.05466% | 0.05482%
PRISMAL1 | Baseline | REF | Oil | 2.719% | 1.277% | 1.962% | 0.284% | 0.01911% | 0.01496% | 0.00457% | 0.006695% | 0.000896% | 0.0009452% | 2.168e-06%
PRISMAL1 | Baseline | REF | Solar | 0% | 7.234e-05% | 0.1589% | 0.5212% | 0.8246% | 1.696% | 6.103% | 12.29% | 14.12% | 12.66% | 20.64%
PRISMAL1 | Baseline | REF | Wind | 0.003733% | 0.004558% | 0.191% | 1.027% | 1.852% | 3.439% | 9.947% | 15.52% | 16.05% | 12.1% | 28.9%
PRISMAL2 | MS19 | Asia | Biomass_CCS | 0% | 0% | 0% | 0.06825% | 0.436% | 0.7719% | 1.021% | 0.9703% | 0.9525% | 0.9667% | 0.8939%
PRISMAL2 | MS19 | Asia | Biomass | 0.1068% | 0.8409% | 2.946% | 1.123% | 0.1943% | 0.1436% | 0.1057% | 0% | 0% | 0% | 0%
PRISMAL2 | MS19 | Asia | Coal_CCS | 0% | 0% | 0% | 1.566% | 1.632% | 0.3675% | 0.2867% | 0.1773% | 0.04834% | 0.008704% | 0%
PRISMAL2 | MS19 | Asia | Coal | 64.1% | 66.29% | 53.25% | 5.708% | 0% | 0% | 0% | 0% | 0% | 0% | 0%
PRISMAL2 | MS19 | Asia | Gas_CCS | 0% | 0% | 0% | 2.934% | 8.261% | 3.27% | 1.642% | 0.1618% | 0% | 0% | 0%
PRISMAL2 | MS19 | Asia | Gas | 10.99% | 10.54% | 10.4% | 14.8% | 0.7708% | 0.5269% | 0.2897% | 0.02856% | 0% | 0% | 0%
PRISMAL2 | MS19 | Asia | Hydro | 13.83% | 15.23% | 16.04% | 20.04% | 15.54% | 12.25% | 9.665% | 8.22% | 7.647% | 7.299% | 7.169%
PRISMAL2 | MS19 | Asia | Nuclear | 5.793% | 4.295% | 7.512% | 15.78% | 23.29% | 31.95% | 40.61% | 40.42% | 38.46% | 31.9% | 21.65%
PRISMAL2 | MS19 | Asia | Oil | 4.947% | 2.017% | 0.5729% | 0.1922% | 0.02253% | 0.005797% | 0% | 0% | 0% | 0% | 0%
PRISMAL2 | MS19 | Asia | Solar | 0% | 0.02243% | 1.855% | 10.29% | 12.21% | 15.63% | 17.59% | 22.14% | 24.24% | 27.82% | 34.1%
PRISMAL2 | MS19 | Asia | Wind | 0.2399% | 0.77% | 7.425% | 27.5% | 37.65% | 35.08% | 28.8% | 27.88% | 28.66% | 32% | 36.19%
PRISMAL2 | MS19 | LAM | Biomass_CCS | 0% | 0% | 0% | 0.2355% | 2.071% | 5.008% | 3.691% | 1.97% | 5.252% | 1.282% | 0%
PRISMAL2 | MS19 | LAM | Biomass | 1.984% | 2.979% | 2.248% | 2.4% | 1.258% | 1.907% | 1.853% | 1.24% | 0.5208% | 0.4434% | 0.2933%
PRISMAL2 | MS19 | LAM | Coal_CCS | 0% | 0% | 0% | 0.102% | 0.06686% | 0% | 0% | 0% | 0% | 0% | 0%
PRISMAL2 | MS19 | LAM | Coal | 5.396% | 5.363% | 0.8791% | 0.06723% | 0% | 0% | 0% | 0% | 0% | 0% | 0%
PRISMAL2 | MS19 | LAM | Gas_CCS | 0% | 0% | 0% | 5.568% | 8.018% | 1.846% | 1.025% | 0.02418% | 0% | 0% | 0%
PRISMAL2 | MS19 | LAM | Gas | 18.65% | 27.07% | 42.57% | 23.96% | 1.156% | 0.3254% | 0.1809% | 0.004253% | 0% | 0% | 0%
PRISMAL2 | MS19 | LAM | Hydro | 58.49% | 58.2% | 46.92% | 42.39% | 44.32% | 35.88% | 31.21% | 27.24% | 23.35% | 20.68% | 17.37%
PRISMAL2 | MS19 | LAM | Nuclear | 2.492% | 2.13% | 1.225% | 4.143% | 6.703% | 10.77% | 14.67% | 12.03% | 8.066% | 3.878% | 0.406%
PRISMAL2 | MS19 | LAM | Oil | 12.99% | 4.241% | 1.372% | 0.5944% | 0.1258% | 0.03311% | 4.646e-05% | 0% | 0% | 0% | 0%
PRISMAL2 | MS19 | LAM | Solar | 0% | 0.01403% | 0.01065% | 5.687% | 13.85% | 20.4% | 21.5% | 25.42% | 27.21% | 30.94% | 35.28%
PRISMAL2 | MS19 | LAM | Wind | 0% | 0% | 4.776% | 14.86% | 22.43% | 23.82% | 25.88% | 32.07% | 35.6% | 42.78% | 46.64%
PRISMAL2 | MS19 | MAF | Biomass_CCS | 0% | 0% | 0% | 0.05672% | 0.7647% | 1.948% | 1.938% | 1.131% | 1.027% | 0.8476% | 0.7084%
PRISMAL2 | MS19 | MAF | Biomass | 0.005549% | 0.01075% | 0% | 0.1609% | 0.4668% | 0.5505% | 0.4671% | 0.08731% | 0% | 0% | 0%
PRISMAL2 | MS19 | MAF | Coal_CCS | 0% | 0% | 0% | 0.1261% | 0.1276% | 0.07454% | 0.05722% | 0.03896% | 0% | 0% | 0%
PRISMAL2 | MS19 | MAF | Coal | 24.03% | 19.07% | 14.26% | 0.001148% | 0% | 0% | 0% | 0% | 0% | 0% | 0%
PRISMAL2 | MS19 | MAF | Gas_CCS | 0% | 0% | 0% | 8.176% | 22% | 27.99% | 14.57% | 7.915% | 2.577% | 0% | 0%
PRISMAL2 | MS19 | MAF | Gas | 41.35% | 50.06% | 67.65% | 52.27% | 22.89% | 2.921% | 2.572% | 1.397% | 0.4547% | 0% | 0%
PRISMAL2 | MS19 | MAF | Hydro | 9.171% | 8.731% | 8.61% | 15.22% | 12.48% | 8.551% | 5.934% | 4.327% | 3.301% | 2.726% | 2.162%
PRISMAL2 | MS19 | MAF | Nuclear | 0.9407% | 0.7302% | 0.2033% | 5.338% | 11.44% | 17.59% | 24.98% | 28.96% | 25.3% | 19.26% | 13.52%
PRISMAL2 | MS19 | MAF | Oil | 24.37% | 20.53% | 8.656% | 3.554% | 1.259% | 0.2572% | 0.05332% | 2.789e-05% | 0% | 0% | 0%
PRISMAL2 | MS19 | MAF | Solar | 0% | 0.1838% | 0.1305% | 3.47% | 8.245% | 12.09% | 15.9% | 18.94% | 23.46% | 30.78% | 37.9%
PRISMAL2 | MS19 | MAF | Wind | 0.1417% | 0.6891% | 0.4893% | 11.63% | 20.33% | 28.03% | 33.53% | 37.2% | 43.88% | 46.39% | 45.71%
PRISMAL2 | MS19 | OECD | Biomass_CCS | 0% | 0% | 0% | 0.0324% | 0.1147% | 0.4674% | 1.055% | 1.353% | 1.27% | 1.376% | 1.386%
PRISMAL2 | MS19 | OECD | Biomass | 1.072% | 1.184% | 1.256% | 0.04241% | 0.06477% | 0.01877% | 0.08409% | 0.0568% | 0.003439% | 0.0002228% | 0.000202%
PRISMAL2 | MS19 | OECD | Coal_CCS | 0% | 0% | 0% | 1.576% | 1.506% | 0.8827% | 0.2526% | 0.02014% | 0.001183% | 0.0006878% | 0.0006541%
PRISMAL2 | MS19 | OECD | Coal | 39.53% | 35.94% | 24.32% | 1.219% | 0.0131% | 0.01006% | 0% | 0% | 0% | 0% | 0%
PRISMAL2 | MS19 | OECD | Gas_CCS | 0% | 0% | 0% | 4.365% | 15% | 15.1% | 7.328% | 3.107% | 0.04632% | 0.001095% | 0.0002789%
PRISMAL2 | MS19 | OECD | Gas | 18.69% | 21.02% | 27.81% | 31.39% | 9.248% | 2.023% | 1.293% | 0.5483% | 0.00818% | 0.0001937% | 4.809e-05%
PRISMAL2 | MS19 | OECD | Hydro | 13.22% | 14.09% | 13.03% | 13.91% | 12.54% | 9.886% | 7.614% | 6.861% | 6.71% | 6.545% | 6.545%
PRISMAL2 | MS19 | OECD | Nuclear | 22.33% | 21.63% | 21.42% | 22.44% | 19.21% | 23.41% | 30.36% | 29.9% | 28.71% | 25.97% | 16.84%
PRISMAL2 | MS19 | OECD | Oil | 4.176% | 1.461% | 0.388% | 0.1792% | 0.03287% | 0.008863% | 1.171e-05% | 0% | 0% | 0% | 0%
PRISMAL2 | MS19 | OECD | Solar | 0.04173% | 0.6498% | 2.343% | 5.275% | 9.43% | 13.87% | 16.53% | 19.24% | 19.13% | 19.62% | 22.9%
PRISMAL2 | MS19 | OECD | Wind | 0.9517% | 4.022% | 9.43% | 19.57% | 32.85% | 34.32% | 35.49% | 38.91% | 44.13% | 46.48% | 52.33%
PRISMAL2 | MS19 | REF | Biomass_CCS | 0% | 0% | 0% | 0.04887% | 0.3797% | 1.387% | 1.587% | 1.149% | 1.134% | 1.275% | 0.8362%
PRISMAL2 | MS19 | REF | Biomass | 0.1458% | 0.02009% | 0.02582% | 0.006699% | 0.1345% | 0.2526% | 0.106% | 0% | 0% | 0% | 0%
PRISMAL2 | MS19 | REF | Coal_CCS | 0% | 0% | 0% | 0.1251% | 0.302% | 0.4699% | 0.274% | 0.003442% | 0.002026% | 0.001186% | 0.0006047%
PRISMAL2 | MS19 | REF | Coal | 18.91% | 22.08% | 19.03% | 0% | 0% | 0% | 0% | 0% | 0% | 0% | 0%
PRISMAL2 | MS19 | REF | Gas_CCS | 0% | 0% | 0% | 6.761% | 15.66% | 5.559% | 2.944% | 0% | 0% | 0% | 0%
PRISMAL2 | MS19 | REF | Gas | 42.29% | 40.78% | 43.81% | 45.41% | 1.406% | 0.9809% | 0.5195% | 0% | 0% | 0% | 0%
PRISMAL2 | MS19 | REF | Hydro | 19.5% | 18.95% | 16.9% | 20.98% | 38.96% | 34.17% | 38.82% | 41.98% | 44.22% | 43.72% | 40.12%
PRISMAL2 | MS19 | REF | Nuclear | 15.47% | 16.33% | 19.67% | 20.59% | 26.73% | 33.15% | 26.63% | 23.82% | 17.59% | 13.84% | 6.316%
PRISMAL2 | MS19 | REF | Oil | 3.695% | 1.85% | 0% | 0% | 0% | 0% | 0% | 0% | 0% | 0% | 0%
PRISMAL2 | MS19 | REF | Solar | 0% | 0% | 0% | 0.6024% | 1.669% | 3.022% | 4.521% | 7.192% | 12.2% | 16.49% | 20.81%
PRISMAL2 | MS19 | REF | Wind | 0% | 0% | 0.5609% | 5.464% | 14.76% | 21.01% | 24.6% | 25.85% | 24.86% | 24.66% | 31.92%
PRISMAL2 | MS26 | Asia | Biomass_CCS | 0% | 0% | 0% | 0.02375% | 0.07077% | 0.1981% | 0.5349% | 1.113% | 0.9443% | 1.052% | 1.004%
PRISMAL2 | MS26 | Asia | Biomass | 0.1068% | 0.9304% | 3.044% | 2.029% | 0.138% | 0.1163% | 0.03576% | 0% | 0% | 0% | 0%
PRISMAL2 | MS26 | Asia | Coal_CCS | 0% | 0% | 0.001723% | 0.9364% | 2.838% | 4.23% | 3.368% | 2.309% | 1.217% | 1.081% | 0.9244%
PRISMAL2 | MS26 | Asia | Coal | 64.07% | 65.85% | 52.64% | 22.8% | 5.394% | 0% | 0% | 0% | 0% | 0% | 0%
PRISMAL2 | MS26 | Asia | Gas_CCS | 0% | 0% | 0% | 2.817% | 9.156% | 15.56% | 11.15% | 4.103% | 1.431% | 1.279% | 1.096%
PRISMAL2 | MS26 | Asia | Gas | 11.01% | 10.9% | 10.9% | 15.82% | 14.74% | 3.381% | 1.239% | 0.724% | 0.2526% | 0.2257% | 0.1935%
PRISMAL2 | MS26 | Asia | Hydro | 13.83% | 15.22% | 16.04% | 19.51% | 18.25% | 15.49% | 12.65% | 10.59% | 9.429% | 8.392% | 7.531%
PRISMAL2 | MS26 | Asia | Nuclear | 5.788% | 4.289% | 7.508% | 14.34% | 20.67% | 27.79% | 33.16% | 37.77% | 38.17% | 34.74% | 29.64%
PRISMAL2 | MS26 | Asia | Oil | 4.956% | 2.014% | 0.5812% | 0.198% | 0.02682% | 0.007291% | 0% | 0% | 0% | 0% | 0%
PRISMAL2 | MS26 | Asia | Solar | 0% | 0.02241% | 1.855% | 2.332% | 4.825% | 9.077% | 12.76% | 17.8% | 20.01% | 23.17% | 27.27%
PRISMAL2 | MS26 | Asia | Wind | 0.2399% | 0.7696% | 7.427% | 19.2% | 23.89% | 24.14% | 25.1% | 25.59% | 28.55% | 30.06% | 32.34%
PRISMAL2 | MS26 | LAM | Biomass_CCS | 0% | 0% | 0% | 0.03866% | 0.02916% | 0.1445% | 1.462% | 5.351% | 7.367% | 5.133% | 0.481%
PRISMAL2 | MS26 | LAM | Biomass | 1.984% | 2.979% | 2.201% | 0.2864% | 0.3899% | 0.4267% | 0.5587% | 0.918% | 0.6779% | 0.6052% | 0.01679%
PRISMAL2 | MS26 | LAM | Coal_CCS | 0% | 0% | 0% | 0.01397% | 0.09738% | 0.2071% | 0.3883% | 0.2582% | 0.05951% | 0% | 0%
PRISMAL2 | MS26 | LAM | Coal | 5.396% | 5.363% | 1.09% | 0.06672% | 9.084e-05% | 0% | 0% | 0% | 0% | 0% | 0%
PRISMAL2 | MS26 | LAM | Gas_CCS | 0% | 0% | 0% | 4.458% | 16.88% | 21.17% | 18.69% | 12.66% | 5.914% | 2.234% | 0%
PRISMAL2 | MS26 | LAM | Gas | 18.65% | 27.07% | 43.82% | 45.12% | 29.32% | 1.49% | 1.836% | 2% | 1.044% | 0.3942% | 0%
PRISMAL2 | MS26 | LAM | Hydro | 58.49% | 58.2% | 45.7% | 37.24% | 29.58% | 40.72% | 34.35% | 28.7% | 24.8% | 21.96% | 18.86%
PRISMAL2 | MS26 | LAM | Nuclear | 2.492% | 2.13% | 1.194% | 0.4425% | 0.1309% | 1.087% | 2.449% | 3.668% | 3.082% | 2.141% | 1.021%
PRISMAL2 | MS26 | LAM | Oil | 12.99% | 4.241% | 1.338% | 0.5904% | 0.1523% | 0.03559% | 5.113e-05% | 0% | 0% | 0% | 0%
PRISMAL2 | MS26 | LAM | Solar | 0% | 0.01403% | 0.01037% | 0.2742% | 4.815% | 12.37% | 14.63% | 18.02% | 24.75% | 28.74% | 32.07%
PRISMAL2 | MS26 | LAM | Wind | 0% | 0% | 4.651% | 11.47% | 18.61% | 22.35% | 25.64% | 28.42% | 32.3% | 38.8% | 47.55%
PRISMAL2 | MS26 | MAF | Biomass_CCS | 0% | 0% | 0% | 0.04407% | 0.1229% | 0.2168% | 0.4388% | 0.964% | 0.9401% | 0.6876% | 0.5999%
PRISMAL2 | MS26 | MAF | Biomass | 0.005549% | 0.01075% | 0% | 0.03874% | 0.2273% | 0.2369% | 0.1165% | 0% | 0% | 0% | 0%
PRISMAL2 | MS26 | MAF | Coal_CCS | 0% | 0% | 0% | 0% | 0.0487% | 0.1% | 0.1332% | 0.2201% | 0.1673% | 0.1111% | 0.1204%
PRISMAL2 | MS26 | MAF | Coal | 24.03% | 19.07% | 14.27% | 0.07256% | 0% | 0% | 0% | 0% | 0% | 0% | 0%
PRISMAL2 | MS26 | MAF | Gas_CCS | 0% | 0% | 0% | 7.882% | 23.63% | 53.19% | 39.46% | 25.29% | 12.22% | 6.509% | 1.744%
PRISMAL2 | MS26 | MAF | Gas | 41.35% | 49.99% | 67.51% | 67.91% | 43.75% | 5.579% | 3.703% | 3.555% | 2.157% | 1.149% | 0.3078%
PRISMAL2 | MS26 | MAF | Hydro | 9.171% | 8.731% | 8.61% | 7.228% | 5.702% | 4.099% | 6.581% | 5.056% | 3.727% | 2.717% | 2.141%
PRISMAL2 | MS26 | MAF | Nuclear | 0.9407% | 0.7302% | 0.2033% | 3.368% | 7.919% | 12.97% | 17.8% | 24.89% | 26.17% | 24.9% | 19.82%
PRISMAL2 | MS26 | MAF | Oil | 24.27% | 20.53% | 8.693% | 3.39% | 1.268% | 0.2909% | 0.05952% | 3.259e-05% | 0% | 0% | 0%
PRISMAL2 | MS26 | MAF | Solar | 0% | 0.1838% | 0.1305% | 1.835% | 3.85% | 6.855% | 9.584% | 12.74% | 16.14% | 19.74% | 25.69%
PRISMAL2 | MS26 | MAF | Wind | 0.2365% | 0.7614% | 0.5886% | 8.229% | 13.48% | 16.46% | 22.13% | 27.29% | 38.47% | 44.19% | 49.57%
PRISMAL2 | MS26 | OECD | Biomass_CCS | 0% | 0% | 0% | 0.02994% | 0.1075% | 0.221% | 0.4365% | 0.6491% | 0.955% | 1.11% | 1.054%
PRISMAL2 | MS26 | OECD | Biomass | 1.072% | 1.192% | 1.23% | 0.3661% | 0% | 0% | 0% | 0% | 0.001013% | 0.001325% | 0.003605%
PRISMAL2 | MS26 | OECD | Coal_CCS | 0% | 0% | 0% | 0.08336% | 0.2527% | 0.4865% | 0.771% | 1.036% | 0.9095% | 0.4624% | 0.04329%
PRISMAL2 | MS26 | OECD | Coal | 39.53% | 35.94% | 24.31% | 8.277% | 0.03201% | 0.004048% | 0.00347% | 0% | 0% | 0% | 0%
PRISMAL2 | MS26 | OECD | Gas_CCS | 0% | 0% | 0.161% | 2.405% | 10.05% | 21.96% | 25.1% | 17.05% | 8.916% | 2.465% | 0.3203%
PRISMAL2 | MS26 | OECD | Gas | 18.69% | 21.01% | 27.39% | 39.73% | 36.19% | 16.99% | 2.831% | 2.57% | 1.573% | 0.4351% | 0.05652%
PRISMAL2 | MS26 | OECD | Hydro | 13.22% | 14.09% | 13.01% | 11.88% | 11.14% | 10.43% | 9.195% | 8.147% | 7.489% | 6.694% | 5.681%
PRISMAL2 | MS26 | OECD | Nuclear | 22.33% | 21.63% | 21.82% | 21.56% | 20.43% | 23.35% | 33.35% | 37.64% | 37.61% | 30.34% | 22.13%
PRISMAL2 | MS26 | OECD | Oil | 4.176% | 1.461% | 0.3856% | 0.1665% | 0.03437% | 0.01009% | 1.515e-05% | 0% | 0% | 0% | 0%
PRISMAL2 | MS26 | OECD | Solar | 0.04173% | 0.6498% | 2.339% | 2.21% | 2.241% | 2.929% | 5.15% | 9.155% | 14.33% | 18.6% | 24.81%
PRISMAL2 | MS26 | OECD | Wind | 0.9517% | 4.022% | 9.359% | 13.29% | 19.52% | 23.62% | 23.16% | 23.76% | 28.22% | 39.88% | 45.89%
PRISMAL2 | MS26 | REF | Biomass_CCS | 0% | 0% | 0% | 0.05383% | 0.2036% | 0.6004% | 1.027% | 1.057% | 0.8479% | 0.404% | 0.1165%
PRISMAL2 | MS26 | REF | Biomass | 0.1458% | 0.02009% | 0.02582% | 0.007378% | 0.007797% | 0.006709% | 0% | 0.003866% | 0% | 0% | 0%
PRISMAL2 | MS26 | REF | Coal_CCS | 0% | 0% | 0% | 0.06691% | 0.2431% | 0.7551% | 1.488% | 1.64% | 0.9958% | 0.4056% | 0.0005777%
PRISMAL2 | MS26 | REF | Coal | 18.88% | 22.08% | 19.07% | 0.1199% | 0% | 0% | 0% | 0% | 0% | 0% | 0%
PRISMAL2 | MS26 | REF | Gas_CCS | 0% | 0% | 0% | 3.744% | 13.8% | 27.19% | 20.44% | 2.591% | 0% | 0% | 0%
PRISMAL2 | MS26 | REF | Gas | 42.38% | 40.84% | 43.79% | 56.73% | 38.36% | 1.216% | 1.024% | 0.4573% | 0% | 0% | 0%
PRISMAL2 | MS26 | REF | Hydro | 19.44% | 18.89% | 16.85% | 17.76% | 17.33% | 18.01% | 17.03% | 37.35% | 44.11% | 43.53% | 38.33%
PRISMAL2 | MS26 | REF | Nuclear | 15.47% | 16.33% | 19.7% | 18.93% | 23.88% | 38.45% | 39.04% | 30.42% | 18.65% | 15.91% | 10.35%
PRISMAL2 | MS26 | REF | Oil | 3.695% | 1.85% | 0% | 0% | 0% | 0% | 0% | 0% | 0% | 0% | 0%
PRISMAL2 | MS26 | REF | Solar | 0% | 0% | 0% | 0.2705% | 1.183% | 2.804% | 5.063% | 7.558% | 10.63% | 14.7% | 20.65%
PRISMAL2 | MS26 | REF | Wind | 0% | 0% | 0.5609% | 2.309% | 4.995% | 10.97% | 14.89% | 18.93% | 24.77% | 25.05% | 30.56%
PRISMAL2 | MS34 | Asia | Biomass_CCS | 0% | 0% | 0% | 0.009492% | 0.04298% | 0.1331% | 0.4276% | 0.7684% | 0.7839% | 0.7778% | 0.896%
PRISMAL2 | MS34 | Asia | Biomass | 0.1068% | 0.9304% | 3.044% | 1.983% | 1.035% | 0.5895% | 0.4021% | 0% | 0% | 0% | 0%
PRISMAL2 | MS34 | Asia | Coal_CCS | 0% | 0% | 0.001528% | 0.0385% | 0.5701% | 1.409% | 2.668% | 2.494% | 2.232% | 1.382% | 1.294%
PRISMAL2 | MS34 | Asia | Coal | 64.07% | 65.85% | 53.24% | 41.66% | 18.12% | 2.886% | 0.4954% | 0% | 0% | 0% | 0%
PRISMAL2 | MS34 | Asia | Gas_CCS | 0% | 0% | 0% | 0% | 0.4009% | 1.408% | 3.807% | 5.186% | 4.655% | 4.938% | 4.537%
PRISMAL2 | MS34 | Asia | Gas | 11.01% | 10.9% | 10.43% | 18.48% | 24.65% | 28.01% | 20.2% | 4.769% | 0.6314% | 0.8714% | 0.8007%
PRISMAL2 | MS34 | Asia | Hydro | 13.83% | 15.22% | 16.03% | 15.07% | 18.83% | 16.93% | 13.84% | 11.97% | 10.47% | 8.903% | 7.909%
PRISMAL2 | MS34 | Asia | Nuclear | 5.788% | 4.289% | 7.509% | 8.029% | 12.27% | 18.64% | 25.9% | 38.27% | 43.58% | 42.74% | 40%
PRISMAL2 | MS34 | Asia | Oil | 4.956% | 2.014% | 0.5813% | 0.1977% | 0.02806% | 0.007969% | 0% | 0% | 0% | 0% | 0%
PRISMAL2 | MS34 | Asia | Solar | 0% | 0.02241% | 1.855% | 1.45% | 2.719% | 5.525% | 9.132% | 12.66% | 13.87% | 16.68% | 17.8%
PRISMAL2 | MS34 | Asia | Wind | 0.2399% | 0.7696% | 7.311% | 13.08% | 21.34% | 24.45% | 23.13% | 23.88% | 23.78% | 23.71% | 26.76%
PRISMAL2 | MS34 | LAM | Biomass_CCS | 0% | 0% | 0% | 0.03968% | 0.1345% | 0.3771% | 0.829% | 2.318% | 4.513% | 7.067% | 7.07%
PRISMAL2 | MS34 | LAM | Biomass | 1.984% | 2.979% | 2.259% | 1.154% | 0.1497% | 0.2227% | 0.2147% | 0.08134% | 0.07577% | 0.3831% | 0.6177%
PRISMAL2 | MS34 | LAM | Coal_CCS | 0% | 0% | 0% | 0.0513% | 0.04416% | 0.0403% | 0.08036% | 0.181% | 0.1833% | 0.09338% | 0%
PRISMAL2 | MS34 | LAM | Coal | 5.396% | 5.363% | 2.859% | 0.5961% | 9.537e-05% | 0% | 0% | 0% | 0% | 0% | 0%
PRISMAL2 | MS34 | LAM | Gas_CCS | 0% | 0% | 0% | 0% | 1.595% | 5.32% | 11.17% | 21.35% | 18.24% | 10.84% | 4.942%
PRISMAL2 | MS34 | LAM | Gas | 18.65% | 27.07% | 41.87% | 47.06% | 46.36% | 39.12% | 18.54% | 1.01% | 1.294% | 1.491% | 0.8722%
PRISMAL2 | MS34 | LAM | Hydro | 58.49% | 58.2% | 45.62% | 38.22% | 31.05% | 24.74% | 31.92% | 32.61% | 28.53% | 24.84% | 20.71%
PRISMAL2 | MS34 | LAM | Nuclear | 2.492% | 2.13% | 1.229% | 0.4665% | 0.1434% | 0.2594% | 0.5565% | 0.9888% | 1.59% | 2.384% | 3.505%
PRISMAL2 | MS34 | LAM | Oil | 12.99% | 4.241% | 1.379% | 0.6313% | 0.1704% | 0.04591% | 5.46e-05% | 0% | 0% | 0% | 0%
PRISMAL2 | MS34 | LAM | Solar | 0% | 0.01403% | 0.01065% | 0.009519% | 0.8122% | 4.888% | 11.78% | 14.02% | 15.75% | 19.71% | 25.8%
PRISMAL2 | MS34 | LAM | Wind | 0% | 0% | 4.776% | 11.77% | 19.54% | 24.99% | 24.91% | 27.44% | 29.82% | 33.2% | 36.49%
PRISMAL2 | MS34 | MAF | Biomass_CCS | 0% | 0% | 0% | 0.02666% | 0.08096% | 0.2076% | 0.488% | 1.135% | 1.089% | 0.6532% | 0.5172%
PRISMAL2 | MS34 | MAF | Biomass | 0.005549% | 0.01075% | 0% | 0.001495% | 0.08182% | 0.6972% | 0.4483% | 0% | 0% | 0% | 0%
PRISMAL2 | MS34 | MAF | Coal_CCS | 0% | 0% | 0% | 0.03936% | 0.1375% | 0.2523% | 0.2567% | 0.3327% | 0.321% | 0.3326% | 0.3588%
PRISMAL2 | MS34 | MAF | Coal | 24.03% | 19.07% | 14.27% | 4.645% | 1.127% | 0% | 0% | 0% | 0% | 0% | 0%
PRISMAL2 | MS34 | MAF | Gas_CCS | 0% | 0% | 0% | 0% | 2.664% | 8.174% | 22.66% | 35.58% | 25.49% | 13.55% | 2.519%
PRISMAL2 | MS34 | MAF | Gas | 41.35% | 49.99% | 67.44% | 74.65% | 69.13% | 55.35% | 26.68% | 1.748% | 0.8643% | 0.7477% | 0.4445%
PRISMAL2 | MS34 | MAF | Hydro | 9.171% | 8.731% | 8.61% | 7.206% | 5.808% | 4.34% | 5.965% | 5.681% | 4.32% | 3.218% | 2.483%
PRISMAL2 | MS34 | MAF | Nuclear | 0.9407% | 0.7302% | 0.2033% | 1.663% | 4.245% | 8.458% | 13.01% | 20.01% | 28.5% | 24.79% | 23.3%
PRISMAL2 | MS34 | MAF | Oil | 24.27% | 20.53% | 8.716% | 3.406% | 1.306% | 0.3091% | 0.06649% | 3.867e-05% | 0% | 0% | 0%
PRISMAL2 | MS34 | MAF | Solar | 0% | 0.1838% | 0.1305% | 1.83% | 3.922% | 6.27% | 8.183% | 10.8% | 13.19% | 16.64% | 20.61%
PRISMAL2 | MS34 | MAF | Wind | 0.2365% | 0.7614% | 0.6292% | 6.538% | 11.5% | 15.94% | 22.25% | 24.72% | 26.22% | 40.07% | 49.76%
PRISMAL2 | MS34 | OECD | Biomass_CCS | 0% | 0% | 0% | 0.001724% | 0.02146% | 0.08438% | 0.2422% | 0.4435% | 0.5348% | 0.686% | 0.8577%
PRISMAL2 | MS34 | OECD | Biomass | 1.072% | 1.192% | 1.19% | 0.6697% | 0.005683% | 0.002538% | 0% | 0% | 0% | 0% | 0%
PRISMAL2 | MS34 | OECD | Coal_CCS | 0% | 0% | 0% | 0.03059% | 0.1223% | 0.2197% | 0.3935% | 0.7065% | 1.048% | 1.222% | 1.185%
PRISMAL2 | MS34 | OECD | Coal | 39.53% | 35.94% | 24.34% | 9.87% | 1.598% | 0.01646% | 1.667e-05% | 0% | 0% | 0% | 0%
PRISMAL2 | MS34 | OECD | Gas_CCS | 0% | 0% | 0.08649% | 0.07885% | 0.4732% | 2.012% | 9.158% | 21.64% | 23.14% | 15.28% | 8.974%
PRISMAL2 | MS34 | OECD | Gas | 18.69% | 21.01% | 27.43% | 44.28% | 56.43% | 52.76% | 33.5% | 8.833% | 1.687% | 1.634% | 1.584%
PRISMAL2 | MS34 | OECD | Hydro | 13.22% | 14.09% | 13.01% | 12.19% | 11.08% | 10.26% | 9.121% | 9.37% | 8.595% | 7.783% | 7.431%
PRISMAL2 | MS34 | OECD | Nuclear | 22.33% | 21.63% | 21.84% | 17.97% | 12.69% | 11.78% | 19.08% | 30.52% | 34.28% | 36.36% | 36.1%
PRISMAL2 | MS34 | OECD | Oil | 4.176% | 1.461% | 0.3862% | 0.1718% | 0.0353% | 0.01107% | 1.667e-05% | 0% | 0% | 0% | 0%
PRISMAL2 | MS34 | OECD | Solar | 0.04173% | 0.6498% | 2.34% | 2.269% | 1.915% | 1.992% | 3.462% | 4.645% | 6.978% | 12.18% | 14.94%
PRISMAL2 | MS34 | OECD | Wind | 0.9517% | 4.022% | 9.374% | 12.46% | 15.63% | 20.86% | 25.04% | 23.84% | 23.74% | 24.87% | 28.93%
PRISMAL2 | MS34 | REF | Biomass_CCS | 0% | 0% | 0% | 0% | 0.01139% | 0.1528% | 0.3339% | 0.6963% | 1.241% | 1.167% | 1.012%
PRISMAL2 | MS34 | REF | Biomass | 0.1458% | 0.02009% | 0.02582% | 0.007071% | 0.002583% | 0.05354% | 0.02547% | 0.02648% | 0.005667% | 0.0005917% | 0%
PRISMAL2 | MS34 | REF | Coal_CCS | 0% | 0% | 0% | 0% | 0.04057% | 0.2018% | 0.4991% | 0.9767% | 1.726% | 1.544% | 1.181%
PRISMAL2 | MS34 | REF | Coal | 18.88% | 22.08% | 19.1% | 12.88% | 0% | 0% | 0% | 0% | 0% | 0% | 0%
PRISMAL2 | MS34 | REF | Gas_CCS | 0% | 0% | 0% | 0% | 0.5912% | 4.286% | 11.05% | 23.63% | 17.02% | 0.07448% | 0%
PRISMAL2 | MS34 | REF | Gas | 42.38% | 40.84% | 43.85% | 51.12% | 62.8% | 58.15% | 32.7% | 0.02071% | 0.017% | 0.01317% | 0%
PRISMAL2 | MS34 | REF | Hydro | 19.44% | 18.89% | 16.85% | 15.41% | 16.09% | 15.35% | 15.38% | 15.98% | 29.51% | 45.9% | 47.21%
PRISMAL2 | MS34 | REF | Nuclear | 15.47% | 16.33% | 19.72% | 18.6% | 15.61% | 13.09% | 23.96% | 36.72% | 22.07% | 17.6% | 15.23%
PRISMAL2 | MS34 | REF | Oil | 3.695% | 1.85% | 0% | 0% | 0% | 0% | 0% | 0% | 0% | 0% | 0%
PRISMAL2 | MS34 | REF | Solar | 0% | 0% | 0% | 0% | 0% | 0.5193% | 1.678% | 3.535% | 5.893% | 8.809% | 10.51%
PRISMAL2 | MS34 | REF | Wind | 0% | 0% | 0.4518% | 1.979% | 4.85% | 8.188% | 14.38% | 18.42% | 22.52% | 24.89% | 24.86%
PRISMAL2 | MS45 | Asia | Biomass_CCS | 0% | 0% | 0% | 0.0009684% | 0.008167% | 0.03464% | 0.1013% | 0.2494% | 0.4921% | 0.6827% | 0.8176%
PRISMAL2 | MS45 | Asia | Biomass | 0.1068% | 0.9304% | 3.043% | 1.981% | 0.7698% | 0.2299% | 0.2043% | 0.09222% | 0% | 0% | 0%
PRISMAL2 | MS45 | Asia | Coal_CCS | 0% | 0% | 0% | 0.01897% | 0.07386% | 0.2033% | 0.3618% | 0.5731% | 0.8754% | 1.216% | 1.664%
PRISMAL2 | MS45 | Asia | Coal | 64.07% | 65.85% | 53.49% | 43% | 25.95% | 15.8% | 10.33% | 4.459% | 0% | 0% | 0%
PRISMAL2 | MS45 | Asia | Gas_CCS | 0% | 0% | 0% | 0% | 0% | 0% | 0% | 0.2334% | 1.607% | 4.788% | 7.447%
PRISMAL2 | MS45 | Asia | Gas | 11.01% | 10.91% | 11.71% | 18.7% | 25.27% | 29.49% | 30.66% | 26.39% | 17.33% | 2.391% | 1.208%
PRISMAL2 | MS45 | Asia | Hydro | 13.83% | 15.22% | 16.06% | 14.51% | 17.67% | 15.72% | 14.25% | 12.31% | 10.95% | 9.725% | 8.753%
PRISMAL2 | MS45 | Asia | Nuclear | 5.788% | 4.289% | 7.53% | 6.714% | 8.697% | 13.84% | 16.38% | 23.51% | 34.84% | 43.93% | 42.41%
PRISMAL2 | MS45 | Asia | Oil | 4.956% | 2.014% | 0.5854% | 0.1989% | 0.02858% | 0.008183% | 0% | 0% | 0% | 0% | 0%
PRISMAL2 | MS45 | Asia | Solar | 0% | 0.02241% | 1.858% | 1.41% | 1.818% | 3.366% | 4.901% | 8.322% | 10.77% | 15.28% | 16.63%
PRISMAL2 | MS45 | Asia | Wind | 0.2399% | 0.7696% | 5.725% | 13.46% | 19.71% | 21.31% | 22.81% | 23.86% | 23.14% | 21.99% | 21.07%
PRISMAL2 | MS45 | LAM | Biomass_CCS | 0% | 0% | 0% | 0.03938% | 0.1335% | 0.3759% | 0.7122% | 1.424% | 2.741% | 3.378% | 3.67%
PRISMAL2 | MS45 | LAM | Biomass | 1.984% | 2.979% | 2.323% | 0.08823% | 0.06158% | 0.1318% | 0.1409% | 0.07911% | 0.02298% | 0.01056% | 0.01272%
PRISMAL2 | MS45 | LAM | Coal_CCS | 0% | 0% | 0% | 0% | 0% | 0% | 0.006828% | 0.0435% | 0.1003% | 0.1624% | 0.2392%
PRISMAL2 | MS45 | LAM | Coal | 5.396% | 5.363% | 2.946% | 1.281% | 0.1716% | 0.06667% | 0% | 0% | 0% | 0% | 0%
PRISMAL2 | MS45 | LAM | Gas_CCS | 0% | 0% | 0% | 0% | 0% | 0% | 0.388% | 1.829% | 9.051% | 18.35% | 14.94%
PRISMAL2 | MS45 | LAM | Gas | 18.65% | 27.07% | 41.91% | 49.26% | 51.11% | 49.94% | 49.17% | 32.1% | 13.38% | 0.445% | 0.436%
PRISMAL2 | MS45 | LAM | Hydro | 58.49% | 58.2% | 46.08% | 38.05% | 30.89% | 24.71% | 18.31% | 23.11% | 29.29% | 26.33% | 23.47%
PRISMAL2 | MS45 | LAM | Nuclear | 2.492% | 2.13% | 1.258% | 0.4712% | 0.1444% | 0.3464% | 0.7315% | 1.377% | 2.239% | 3.438% | 5.202%
PRISMAL2 | MS45 | LAM | Oil | 12.99% | 4.241% | 1.421% | 0.6425% | 0.1727% | 0.04683% | 5.377e-05% | 0% | 0% | 0% | 0%
PRISMAL2 | MS45 | LAM | Solar | 0% | 0.01403% | 0.01076% | 0.009475% | 0.004175% | 1.593% | 5.52% | 13.48% | 14.65% | 17.54% | 17.97%
PRISMAL2 | MS45 | LAM | Wind | 0% | 0% | 4.053% | 10.16% | 17.31% | 22.78% | 25.02% | 26.56% | 28.53% | 30.34% | 34.06%
PRISMAL2 | MS45 | MAF | Biomass_CCS | 0% | 0% | 0% | 0% | 0.009398% | 0.03432% | 0.08965% | 0.1912% | 0.3185% | 0.4119% | 0.4436%
PRISMAL2 | MS45 | MAF | Biomass | 0.005549% | 0.01075% | 0% | 0.001504% | 0.006515% | 0.03341% | 0.02167% | 0.007381% | 0% | 0% | 0%
PRISMAL2 | MS45 | MAF | Coal_CCS | 0% | 0% | 0% | 0.03961% | 0.08643% | 0.178% | 0.3351% | 0.4643% | 0.4501% | 0.4607% | 0.3774%
PRISMAL2 | MS45 | MAF | Coal | 24.03% | 19.07% | 14.26% | 5.078% | 1.602% | 0.1894% | 0.05683% | 0% | 0% | 0% | 0%
PRISMAL2 | MS45 | MAF | Gas_CCS | 0% | 0% | 0% | 0% | 0% | 0% | 0.5899% | 2.535% | 9.709% | 16.14% | 10.7%
PRISMAL2 | MS45 | MAF | Gas | 41.35% | 49.99% | 67.6% | 77.17% | 77.04% | 67.65% | 56.99% | 45.44% | 25.57% | 4.08% | 0.1076%
PRISMAL2 | MS45 | MAF | Hydro | 9.171% | 8.731% | 8.61% | 7.251% | 5.832% | 4.368% | 3.587% | 3.239% | 3.664% | 3.666% | 2.663%
PRISMAL2 | MS45 | MAF | Nuclear | 0.9407% | 0.7302% | 0.2033% | 0.5879% | 2.88% | 6.484% | 10.33% | 15.87% | 24.03% | 36.04% | 37.12%
PRISMAL2 | MS45 | MAF | Oil | 24.27% | 20.53% | 8.656% | 3.397% | 1.311% | 0.3118% | 0.06844% | 4.001e-05% | 0% | 0% | 0%
PRISMAL2 | MS45 | MAF | Solar | 0% | 0.1838% | 0.1305% | 0.5383% | 1.926% | 3.633% | 5.456% | 7.419% | 9.716% | 12.32% | 14.88%
PRISMAL2 | MS45 | MAF | Wind | 0.2365% | 0.7614% | 0.5406% | 5.932% | 9.302% | 17.12% | 22.47% | 24.84% | 26.55% | 26.88% | 33.71%
PRISMAL2 | MS45 | OECD | Biomass_CCS | 0% | 0% | 0% | 0% | 0% | 0.0002543% | 0.01225% | 0.05184% | 0.1839% | 0.3709% | 0.4855%
PRISMAL2 | MS45 | OECD | Biomass | 1.072% | 1.192% | 1.189% | 0.6549% | 0.01261% | 0.009212% | 0.003101% | 0% | 0% | 0% | 0%
PRISMAL2 | MS45 | OECD | Coal_CCS | 0% | 0% | 0% | 0.001968% | 0.04046% | 0.08754% | 0.197% | 0.3701% | 0.7238% | 1.223% | 1.882%
PRISMAL2 | MS45 | OECD | Coal | 39.53% | 35.94% | 24.37% | 10.62% | 1.94% | 0.1936% | 0.06815% | 0% | 0% | 0% | 0%
PRISMAL2 | MS45 | OECD | Gas_CCS | 0% | 0% | 0% | 0% | 0% | 0% | 0% | 0.5848% | 3.371% | 8.716% | 7.62%
PRISMAL2 | MS45 | OECD | Gas | 18.69% | 21.01% | 27.46% | 44.65% | 60.23% | 63.31% | 52.99% | 42.06% | 26.29% | 6.235% | 0.5678%
PRISMAL2 | MS45 | OECD | Hydro | 13.22% | 14.09% | 13.03% | 12.08% | 11.25% | 10.1% | 8.716% | 8.118% | 8.54% | 8.733% | 8.422%
PRISMAL2 | MS45 | OECD | Nuclear | 22.33% | 21.63% | 21.87% | 17.76% | 10.18% | 7.284% | 12.04% | 21.87% | 34.81% | 46.31% | 48.64%
PRISMAL2 | MS45 | OECD | Oil | 4.176% | 1.461% | 0.3867% | 0.1706% | 0.03607% | 0.0113% | 1.686e-05% | 0% | 0% | 0% | 0%
PRISMAL2 | MS45 | OECD | Solar | 0.04173% | 0.6498% | 2.343% | 2.248% | 1.944% | 1.399% | 1.911% | 3.142% | 4.299% | 7.84% | 9.322%
PRISMAL2 | MS45 | OECD | Wind | 0.9517% | 4.022% | 9.35% | 11.82% | 14.36% | 17.61% | 24.06% | 23.8% | 21.79% | 20.57% | 23.06%
PRISMAL2 | MS45 | REF | Biomass_CCS | 0% | 0% | 0% | 0% | 0% | 0% | 0.03672% | 0.1536% | 0.3354% | 0.6002% | 0.8074%
PRISMAL2 | MS45 | REF | Biomass | 0.1458% | 0.02009% | 0.02582% | 0.006985% | 0.01867% | 0.1283% | 0.08811% | 0.0478% | 0.004477% | 0.00409% | 0%
PRISMAL2 | MS45 | REF | Coal_CCS | 0% | 0% | 0% | 0% | 0.03023% | 0.1578% | 0.4209% | 0.7799% | 0.8732% | 1.202% | 1.926%
PRISMAL2 | MS45 | REF | Coal | 18.88% | 22.08% | 19.11% | 14.13% | 3.589% | 0% | 0% | 0% | 0% | 0% | 0%
PRISMAL2 | MS45 | REF | Gas_CCS | bar: 2005 to 2100
PRISMAL2 | MS45 | REF | Gas | 42.38% | 40.84% | 43.74% | 49.95% | 61.67% | 63.72% | 64.01% | 46.23% | 26.64% | 0% | 0%
PRISMAL2 | MS45 | REF | Hydro | 19.44% | 18.89% | 16.85% | 15.22% | 14.21% | 14% | 12.71% | 14.28% | 15.4% | 40.85% | 43.33%
PRISMAL2 | MS45 | REF | Nuclear | 15.47% | 16.33% | 19.72% | 18.5% | 15.37% | 13.3% | 10.87% | 21.23% | 32.77% | 28.67% | 23.76%
PRISMAL2 | MS45 | REF | Oil | 3.695% | 1.85% | 0% | 0% | 0% | 0% | 0% | 0% | 0% | 0% | 0%
PRISMAL2 | MS45 | REF | Solar | 0% | 0% | 0% | 0% | 0% | 0% | 0.4299% | 1.461% | 3.199% | 4.085% | 5.158%
PRISMAL2 | MS45 | REF | Wind | 0% | 0% | 0.5609% | 2.186% | 5.112% | 8.702% | 11.44% | 15.81% | 20.78% | 24.58% | 25.02%
PRISMAL2 | MS60 | Asia | Biomass_CCS | 0% | 0% | 0% | 0% | 0% | 0% | 0% | 0% | 0% | 0.002674% | 0.01101%
PRISMAL2 | MS60 | Asia | Biomass | 0.1068% | 0.9304% | 3.044% | 1.958% | 1.204% | 1.843% | 1.391% | 0.9804% | 0.8736% | 1.194% | 1.498%
PRISMAL2 | MS60 | Asia | Coal_CCS | 0% | 0% | 0% | 0% | 0% | 0% | 0.01266% | 0.07286% | 0.1962% | 0.4233% | 0.7826%
PRISMAL2 | MS60 | Asia | Coal | 64.07% | 65.85% | 53.67% | 47.44% | 36.24% | 31.39% | 29.66% | 28.86% | 19.77% | 12.29% | 2.42%
PRISMAL2 | MS60 | Asia | Gas_CCS | bar: 2005 to 2100
PRISMAL2 | MS60 | Asia | Gas | 11.01% | 10.91% | 12.17% | 18.04% | 24.63% | 28.25% | 28.88% | 25.99% | 25.58% | 27.06% | 30.49%
PRISMAL2 | MS60 | Asia | Hydro | 13.83% | 15.22% | 15.42% | 13.92% | 16.81% | 14.62% | 12.96% | 12.01% | 10.91% | 10.14% | 9.505%
PRISMAL2 | MS60 | Asia | Nuclear | 5.788% | 4.289% | 7.533% | 5.068% | 3.684% | 4.07% | 5.427% | 7.575% | 12.71% | 16.26% | 21.71%
PRISMAL2 | MS60 | Asia | Oil | 4.956% | 2.014% | 0.5863% | 0.1971% | 0.02831% | 0.008167% | 0% | 0% | 0% | 0% | 0%
PRISMAL2 | MS60 | Asia | Solar | 0% | 0.02241% | 1.858% | 1.393% | 1.189% | 1.124% | 1.997% | 3.888% | 6.361% | 10.09% | 12.48%
PRISMAL2 | MS60 | Asia | Wind | 0.2399% | 0.7696% | 5.714% | 11.98% | 16.21% | 18.7% | 19.67% | 20.62% | 23.6% | 22.54% | 21.1%
PRISMAL2 | MS60 | LAM | Biomass_CCS | 0% | 0% | 0% | 0% | 0% | 0% | 0% | 0% | 0.00471% | 0.02505% | 0.0859%
PRISMAL2 | MS60 | LAM | Biomass | 1.984% | 2.979% | 2.323% | 0.08849% | 0.03868% | 0.08177% | 0.2105% | 0.8041% | 4.715% | 5.913% | 10.06%
PRISMAL2 | MS60 | LAM | Coal_CCS | bar: 2005 to 2100
PRISMAL2 | MS60 | LAM | Coal | 5.396% | 5.363% | 2.946% | 1.287% | 0.2743% | 0.1464% | 0.02848% | 0% | 0% | 0% | 0%
PRISMAL2 | MS60 | LAM | Gas_CCS | bar: 2005 to 2100
PRISMAL2 | MS60 | LAM | Gas | 18.65% | 27.07% | 44.03% | 52.43% | 54.18% | 54.18% | 55.74% | 53.75% | 43.06% | 43.51% | 27.23%
PRISMAL2 | MS60 | LAM | Hydro | 58.49% | 58.2% | 46.08% | 38.16% | 31.64% | 25.71% | 19.47% | 15.39% | 13.43% | 11.87% | 23.51%
PRISMAL2 | MS60 | LAM | Nuclear | 2.492% | 2.13% | 1.258% | 0.4726% | 0.1479% | 0% | 0% | 0% | 0% | 0% | 0%
PRISMAL2 | MS60 | LAM | Oil | 12.99% | 4.241% | 1.421% | 0.6443% | 0.1769% | 0.04871% | 5.719e-05% | 0% | 0% | 0% | 0%
PRISMAL2 | MS60 | LAM | Solar | 0% | 0.01403% | 0.01076% | 0.009503% | 0.004276% | 0.003375% | 1.437% | 5.04% | 12.27% | 13.46% | 14.09%
PRISMAL2 | MS60 | LAM | Wind | 0% | 0% | 1.94% | 6.911% | 13.54% | 19.84% | 23.11% | 25.02% | 26.52% | 25.22% | 25.02%
PRISMAL2 | MS60 | MAF | Biomass_CCS | bar: 2005 to 2100
PRISMAL2 | MS60 | MAF | Biomass | 0.005549% | 0.01075% | 0% | 0.001503% | 0.005843% | 0.00396% | 0.5387% | 0.981% | 1.468% | 1.106% | 0.4922%
PRISMAL2 | MS60 | MAF | Coal_CCS | 0% | 0% | 0% | 0% | 0% | 0% | 0.01237% | 0.04446% | 0.1415% | 0.3599% | 0.3016%
PRISMAL2 | MS60 | MAF | Coal | 24.03% | 19.07% | 14.26% | 7.52% | 6.514% | 5.638% | 7.37% | 4.252% | 2.426% | 0.1731% | 0.01257%
PRISMAL2 | MS60 | MAF | Gas_CCS | bar: 2005 to 2100
PRISMAL2 | MS60 | MAF | Gas | 41.35% | 49.99% | 67.6% | 77.78% | 76.3% | 70.04% | 62.18% | 55.59% | 48.07% | 36.11% | 23.25%
PRISMAL2 | MS60 | MAF | Hydro | 9.171% | 8.731% | 8.61% | 7.247% | 5.795% | 4.319% | 3.249% | 2.947% | 3.009% | 3.324% | 3.071%
PRISMAL2 | MS60 | MAF | Nuclear | 0.9407% | 0.7302% | 0.2033% | 0% | 1.259% | 3.125% | 5.339% | 8.424% | 13.6% | 21.85% | 36.4%
PRISMAL2 | MS60 | MAF | Oil | 24.27% | 20.53% | 8.656% | 3.442% | 1.33% | 0.3127% | 0.06695% | 3.866e-05% | 0% | 0% | 0%
PRISMAL2 | MS60 | MAF | Solar | 0% | 0.1838% | 0.1305% | 0.121% | 0.6143% | 1.78% | 3.074% | 4.589% | 6.44% | 8.797% | 11.59%
PRISMAL2 | MS60 | MAF | Wind | 0.2365% | 0.7614% | 0.5406% | 3.89% | 8.187% | 14.78% | 18.17% | 23.18% | 24.85% | 28.28% | 24.88%
PRISMAL2 | MS60 | OECD | Biomass_CCS | bar: 2005 to 2100
PRISMAL2 | MS60 | OECD | Biomass | 1.072% | 1.192% | 1.263% | 0.6361% | 0.02639% | 0.02294% | 0.01769% | 0.01402% | 0.01021% | 0.004138% | 0.0008191%
PRISMAL2 | MS60 | OECD | Coal_CCS | 0% | 0% | 0% | 0% | 0% | 0% | 0% | 0.01576% | 0.08136% | 0.2329% | 0.3924%
PRISMAL2 | MS60 | OECD | Coal | 39.53% | 35.94% | 24.41% | 10.83% | 5.742% | 4.136% | 3.448% | 0.5696% | 0.2653% | 0.1156% | 0.02147%
PRISMAL2 | MS60 | OECD | Gas_CCS | bar: 2005 to 2100
PRISMAL2 | MS60 | OECD | Gas | 18.69% | 21.01% | 27.45% | 45.36% | 59.42% | 65.4% | 59.13% | 55.44% | 48.08% | 44.73% | 42.38%
PRISMAL2 | MS60 | OECD | Hydro | 13.22% | 14.09% | 13.03% | 12% | 11.12% | 10.12% | 8.687% | 7.6% | 7.437% | 7.294% | 7.831%
PRISMAL2 | MS60 | OECD | Nuclear | 22.33% | 21.63% | 21.75% | 17.56% | 8.919% | 2.844% | 4.687% | 8.754% | 16.39% | 18.14% | 20.67%
PRISMAL2 | MS60 | OECD | Oil | 4.176% | 1.461% | 0.387% | 0.1698% | 0.03575% | 0.01136% | 1.681e-05% | 0% | 0% | 0% | 0%
PRISMAL2 | MS60 | OECD | Solar | 0.04173% | 0.6498% | 2.343% | 2.235% | 1.923% | 1.403% | 1.84% | 2.816% | 3.011% | 4.549% | 4.276%
PRISMAL2 | MS60 | OECD | Wind | 0.9517% | 4.022% | 9.369% | 11.22% | 12.81% | 16.06% | 22.19% | 24.79% | 24.73% | 24.94% | 24.42%
PRISMAL2 | MS60 | REF | Biomass_CCS | 0% | 0% | 0% | 0% | 0% | 0% | 0% | 0% | 0% | 0.02681% | 0.1096%
PRISMAL2 | MS60 | REF | Biomass | 0.1458% | 0.02009% | 0.02582% | 0.006944% | 0.004834% | 0.1316% | 0.1096% | 0.09428% | 0.08328% | 0.0573% | 0.03087%
PRISMAL2 | MS60 | REF | Coal_CCS | 0% | 0% | 0% | 0% | 0% | 0% | 0.03296% | 0.1417% | 0.3957% | 0.6888% | 0.7353%
PRISMAL2 | MS60 | REF | Coal | 18.88% | 22.08% | 19.1% | 14.49% | 4.365% | 1.248% | 1.539% | 1.11% | 0.4862% | 0.0832% | 0%
PRISMAL2 | MS60 | REF | Gas_CCS | bar: 2005 to 2100
PRISMAL2 | MS60 | REF | Gas | 42.38% | 40.84% | 43.75% | 49.78% | 61.32% | 63.18% | 63.86% | 63.67% | 53.89% | 35.24% | 11.08%
PRISMAL2 | MS60 | REF | Hydro | 19.44% | 18.89% | 16.85% | 15.13% | 14.05% | 12.95% | 10.97% | 10.25% | 10.39% | 10.98% | 28.57%
PRISMAL2 | MS60 | REF | Nuclear | 15.47% | 16.33% | 19.72% | 18.42% | 15.22% | 13.62% | 11.46% | 9.71% | 14.65% | 26.71% | 35.75%
PRISMAL2 | MS60 | REF | Oil | 3.695% | 1.85% | 0% | 0% | 0% | 0% | 0% | 0% | 0% | 0% | 0%
PRISMAL2 | MS60 | REF | Solar | 0% | 0% | 0% | 0% | 0% | 0% | 0% | 0% | 0.3513% | 1.199% | 1.196%
PRISMAL2 | MS60 | REF | Wind | 0% | 0% | 0.5602% | 2.166% | 5.04% | 8.874% | 12.03% | 15.02% | 19.75% | 25.02% | 22.52%
PRISMAL2 | Baseline | Asia | Biomass_CCS | bar: 2005 to 2100
PRISMAL2 | Baseline | Asia | Biomass | 0.1068% | 0.9302% | 3.029% | 1.938% | 1.345% | 2.133% | 1.637% | 0.7832% | 0.6649% | 1.194% | 1.281%
PRISMAL2 | Baseline | Asia | Coal_CCS | bar: 2005 to 2100
PRISMAL2 | Baseline | Asia | Coal | 64.07% | 65.85% | 55.06% | 49.54% | 42.24% | 39.31% | 39.65% | 41.91% | 40.25% | 32.29% | 22.51%
PRISMAL2 | Baseline | Asia | Gas_CCS | bar: 2005 to 2100
PRISMAL2 | Baseline | Asia | Gas | 11.01% | 10.9% | 11.69% | 17.93% | 23.57% | 29% | 28.5% | 23.36% | 21.14% | 23.25% | 29.29%
PRISMAL2 | Baseline | Asia | Hydro | 13.83% | 15.22% | 16.04% | 14.19% | 14.46% | 12.33% | 10.83% | 10.78% | 10.84% | 10.05% | 9.313%
PRISMAL2 | Baseline | Asia | Nuclear | 5.789% | 4.289% | 6.196% | 4.981% | 3.503% | 2.995% | 3.509% | 5.258% | 8.522% | 13.17% | 13.48%
PRISMAL2 | Baseline | Asia | Oil | 4.957% | 2.014% | 0.571% | 0.1953% | 0.02833% | 0.008153% | 0% | 0% | 0% | 0% | 0%
PRISMAL2 | Baseline | Asia | Solar | 0% | 0.02241% | 1.857% | 1.379% | 1.106% | 0.5169% | 1.17% | 2.593% | 2.967% | 3.468% | 4.112%
PRISMAL2 | Baseline | Asia | Wind | 0.2399% | 0.7696% | 5.56% | 9.845% | 13.74% | 13.71% | 14.7% | 15.32% | 15.61% | 16.58% | 20.01%
PRISMAL2 | Baseline | LAM | Biomass_CCS | bar: 2005 to 2100
PRISMAL2 | Baseline | LAM | Biomass | 1.984% | 2.979% | 2.323% | 0.08842% | 0.03864% | 0.08709% | 0.2138% | 3.532% | 7.422% | 5.787% | 8.273%
PRISMAL2 | Baseline | LAM | Coal_CCS | bar: 2005 to 2100
PRISMAL2 | Baseline | LAM | Coal | 5.396% | 5.363% | 2.946% | 1.287% | 0.2745% | 0.1462% | 0.02842% | 0% | 0% | 0% | 0.003313%
PRISMAL2 | Baseline | LAM | Gas_CCS | bar: 2005 to 2100
PRISMAL2 | Baseline | LAM | Gas | 18.65% | 27.07% | 44.48% | 53.23% | 55.23% | 55.29% | 57.76% | 53.23% | 49.25% | 49.63% | 43.72%
PRISMAL2 | Baseline | LAM | Hydro | 58.49% | 58.2% | 46.08% | 38.13% | 31.61% | 25.62% | 19.39% | 15.28% | 13.27% | 11.68% | 10.43%
PRISMAL2 | Baseline | LAM | Nuclear | 2.492% | 2.13% | 1.258% | 0.4722% | 0.1478% | 0% | 0% | 0% | 0% | 0% | 0%
PRISMAL2 | Baseline | LAM | Oil | 12.99% | 4.241% | 1.421% | 0.6439% | 0.1767% | 0.04855% | 5.695e-05% | 0% | 0% | 0% | 0%
PRISMAL2 | Baseline | LAM | Solar | 0% | 0.01403% | 0.01076% | 0.009496% | 0.004272% | 0.003364% | 0.485% | 2.942% | 5.04% | 7.882% | 12.55%
PRISMAL2 | Baseline | LAM | Wind | 0% | 0% | 1.48% | 6.134% | 12.51% | 18.8% | 22.12% | 25.02% | 25.02% | 25.02% | 25.02%
PRISMAL2 | Baseline | MAF | Biomass_CCS | bar: 2005 to 2100
PRISMAL2 | Baseline | MAF | Biomass | 0.005549% | 0.01075% | 0% | 0.001501% | 0% | 0% | 0% | 0.3849% | 0.7706% | 1.18% | 0.9382%
PRISMAL2 | Baseline | MAF | Coal_CCS | bar: 2005 to 2100
PRISMAL2 | Baseline | MAF | Coal | 24.03% | 19.07% | 14.25% | 7.487% | 6.629% | 10.15% | 15.15% | 10.13% | 14.14% | 20.24% | 22.5%
PRISMAL2 | Baseline | MAF | Gas_CCS | bar: 2005 to 2100
PRISMAL2 | Baseline | MAF | Gas | 41.35% | 49.99% | 67.51% | 77.71% | 78.13% | 69.59% | 60.21% | 56.56% | 50.26% | 35.96% | 27.05%
PRISMAL2 | Baseline | MAF | Hydro | 9.171% | 8.731% | 8.611% | 7.233% | 5.773% | 4.297% | 3.226% | 2.914% | 2.987% | 3.318% | 2.732%
PRISMAL2 | Baseline | MAF | Nuclear | 0.9407% | 0.7302% | 0.2033% | 0% | 0% | 0.3773% | 1.478% | 2.845% | 4.984% | 8.363% | 13.95%
PRISMAL2 | Baseline | MAF | Oil | 24.27% | 20.53% | 8.717% | 3.478% | 1.334% | 0.3122% | 0.0665% | 3.823e-05% | 0% | 0% | 0%
PRISMAL2 | Baseline | MAF | Solar | 0% | 0.1838% | 0.1305% | 0.1208% | 0.0529% | 0.7481% | 1.663% | 2.841% | 4.304% | 6.105% | 8.162%
PRISMAL2 | Baseline | MAF | Wind | 0.2365% | 0.7614% | 0.5775% | 3.973% | 8.086% | 14.52% | 18.21% | 24.33% | 22.55% | 24.84% | 24.67%
PRISMAL2 | Baseline | OECD | Biomass_CCS | bar: 2005 to 2100
PRISMAL2 | Baseline | OECD | Biomass | 1.072% | 1.192% | 1.268% | 0.6729% | 0.07338% | 0.1079% | 0.1044% | 0.04843% | 0.1014% | 0.2681% | 0.3977%
PRISMAL2 | Baseline | OECD | Coal_CCS | bar: 2005 to 2100
PRISMAL2 | Baseline | OECD | Coal | 39.53% | 35.94% | 25.07% | 14.11% | 12.23% | 11.15% | 11.37% | 13.78% | 19.03% | 17.43% | 9.483%
PRISMAL2 | Baseline | OECD | Gas_CCS | bar: 2005 to 2100
PRISMAL2 | Baseline | OECD | Gas | 18.69% | 21.01% | 27.78% | 43.32% | 53.93% | 59.68% | 57.11% | 54.67% | 46.92% | 44.5% | 44.08%
PRISMAL2 | Baseline | OECD | Hydro | 13.22% | 14.09% | 13.02% | 11.94% | 11.18% | 10.25% | 8.897% | 7.527% | 6.932% | 6.649% | 6.327%
PRISMAL2 | Baseline | OECD | Nuclear | 22.33% | 21.63% | 21.43% | 17.16% | 8.659% | 1.938% | 1.612% | 2.688% | 5.093% | 6.841% | 11.41%
PRISMAL2 | Baseline | OECD | Oil | 4.176% | 1.461% | 0.3881% | 0.1696% | 0.03616% | 0.01153% | 1.722e-05% | 0% | 0% | 0% | 0%
PRISMAL2 | Baseline | OECD | Solar | 0.04173% | 0.6498% | 2.342% | 2.174% | 1.718% | 0.9125% | 1.248% | 1.406% | 1.388% | 2.127% | 3.629%
PRISMAL2 | Baseline | OECD | Wind | 0.9517% | 4.022% | 8.708% | 10.45% | 12.18% | 15.95% | 19.67% | 19.88% | 20.54% | 22.18% | 24.67%
PRISMAL2 | Baseline | REF | Biomass_CCS | bar: 2005 to 2100
PRISMAL2 | Baseline | REF | Biomass | 0.1458% | 0.02009% | 0.02578% | 0.006942% | 0.004236% | 0.1308% | 0.109% | 0.09395% | 0.08615% | 0.06627% | 0.05846%
PRISMAL2 | Baseline | REF | Coal_CCS | bar: 2005 to 2100
PRISMAL2 | Baseline | REF | Coal | 18.88% | 22.08% | 19.09% | 14.51% | 4.766% | 1.427% | 1.592% | 1.426% | 1.397% | 1.368% | 1.235%
PRISMAL2 | Baseline | REF | Gas_CCS | bar: 2005 to 2100
PRISMAL2 | Baseline | REF | Gas | 42.38% | 40.84% | 44.36% | 51.17% | 63.49% | 66.51% | 67.58% | 68.49% | 71.52% | 59.25% | 46.69%
PRISMAL2 | Baseline | REF | Hydro | 19.44% | 18.89% | 16.82% | 15.13% | 14.01% | 12.88% | 10.89% | 9.221% | 8.516% | 9.14% | 9.085%
PRISMAL2 | Baseline | REF | Nuclear | 15.47% | 16.33% | 19.7% | 18.44% | 15.2% | 13.55% | 11.38% | 9.663% | 3.451% | 9.004% | 16.8%
PRISMAL2 | Baseline | REF | Oil | 3.695% | 1.85% | 0% | 0% | 0% | 0% | 0% | 0% | 0% | 0% | 0%
PRISMAL2 | Baseline | REF | Solar | 0% | 0% | 0% | 0% | 0% | 0% | 0% | 0% | 0% | 0.3414% | 1.115%
PRISMAL2 | Baseline | REF | Wind | 0% | 0% | 0% | 0.7477% | 2.54% | 5.496% | 8.455% | 11.11% | 15.03% | 20.83% | 25.02%
PRISMAL3 | MS34 | Asia | Biomass_CCS | 0% | 0% | 0% | 0% | 0.5457% | 8.195% | 15.28% | 20.67% | 21.62% | 21.14% | 20.12%
PRISMAL3 | MS34 | Asia | Biomass | 0.3698% | 0.3162% | 0.241% | 0.2205% | 2.525% | 5.87% | 2.853% | 3.788% | 3.944% | 3.848% | 3.661%
PRISMAL3 | MS34 | Asia | Coal_CCS | 0% | 0% | 0% | 0% | 7.058% | 15.05% | 19.48% | 12.45% | 8.238% | 5.461% | 3.694%
PRISMAL3 | MS34 | Asia | Coal | 62.64% | 62.43% | 59.75% | 55.78% | 23.63% | 8.839% | 3.437% | 2.197% | 1.454% | 0.9638% | 0.6518%
PRISMAL3 | MS34 | Asia | Gas_CCS | 0% | 0% | 0% | 0% | 2.396% | 5.372% | 6.01% | 4.602% | 3.547% | 2.572% | 1.847%
PRISMAL3 | MS34 | Asia | Gas | 11.43% | 10.85% | 9.294% | 7.499% | 8.022% | 3.155% | 1.06% | 0.8122% | 0.626% | 0.454% | 0.326%
PRISMAL3 | MS34 | Asia | Hydro | 13.93% | 14.72% | 16.03% | 16.68% | 21.06% | 18.42% | 15.43% | 13.1% | 11.3% | 9.81% | 8.596%
PRISMAL3 | MS34 | Asia | Nuclear | 5.815% | 6.128% | 9.669% | 15.85% | 20.85% | 15.12% | 10.48% | 9.428% | 8.92% | 8.219% | 7.415%
PRISMAL3 | MS34 | Asia | Oil | 5.634% | 5.413% | 4.848% | 3.721% | 5.745% | 4.249% | 3.148% | 2.321% | 1.782% | 1.289% | 0.9068%
PRISMAL3 | MS34 | Asia | Solar | 0.003792% | 0.004643% | 0.01162% | 0.03803% | 2.08% | 5.639% | 8.45% | 11.31% | 15.08% | 18.75% | 22.25%
PRISMAL3 | MS34 | Asia | Wind | 0.1814% | 0.1434% | 0.1528% | 0.2108% | 6.085% | 10.08% | 14.37% | 19.33% | 23.49% | 27.49% | 30.53%
PRISMAL3 | MS34 | LAM | Biomass_CCS | 0% | 0% | 0% | 0% | 0.487% | 8.016% | 15.83% | 21.57% | 22.46% | 23.48% | 23.32%
PRISMAL3 | MS34 | LAM | Biomass | 2.325% | 2.129% | 1.829% | 1.65% | 3.42% | 6.75% | 3.868% | 4.732% | 4.779% | 4.888% | 4.801%
PRISMAL3 | MS34 | LAM | Coal_CCS | 0% | 0% | 0% | 0% | 0.7792% | 1.597% | 2.263% | 1.739% | 1.428% | 1.198% | 1.001%
PRISMAL3 | MS34 | LAM | Coal | 4.743% | 5.245% | 6.271% | 7.581% | 2.609% | 0.9379% | 0.3992% | 0.3067% | 0.252% | 0.2113% | 0.1766%
PRISMAL3 | MS34 | LAM | Gas_CCS | 0% | 0% | 0% | 0% | 4.624% | 9.807% | 11.33% | 8.929% | 7.534% | 6.308% | 5.133%
PRISMAL3 | MS34 | LAM | Gas | 19.92% | 20.49% | 21.7% | 22.78% | 15.48% | 5.76% | 2% | 1.576% | 1.329% | 1.113% | 0.9056%
PRISMAL3 | MS34 | LAM | Hydro | 56.4% | 55.72% | 52.75% | 49.44% | 50.49% | 43.11% | 36.39% | 31.14% | 28.69% | 24.71% | 21.42%
PRISMAL3 | MS34 | LAM | Nuclear | 2.396% | 2.349% | 3.397% | 4.703% | 3.816% | 2.434% | 1.593% | 1.219% | 1.039% | 0.8983% | 0.7378%
PRISMAL3 | MS34 | LAM | Oil | 14.18% | 13.91% | 13.79% | 13.28% | 11.66% | 8.984% | 7.706% | 6.006% | 5.033% | 4.205% | 3.421%
PRISMAL3 | MS34 | LAM | Solar | 0.002455% | 0.09834% | 0.1342% | 0.2192% | 2.231% | 4.504% | 6.564% | 7.953% | 9.84% | 11.42% | 13.55%
PRISMAL3 | MS34 | LAM | Wind | 0.04174% | 0.059% | 0.1325% | 0.3405% | 4.411% | 8.099% | 12.06% | 14.83% | 17.62% | 21.57% | 25.54%
PRISMAL3 | MS34 | MAF | Biomass_CCS | 0% | 0% | 0% | 0% | 0.4385% | 6.16% | 10.57% | 12.82% | 13.01% | 12.22% | 10.75%
PRISMAL3 | MS34 | MAF | Biomass | 0.06645% | 0.2052% | 0.1827% | 0.1946% | 1.997% | 4.38% | 1.944% | 2.323% | 2.348% | 2.201% | 1.937%
PRISMAL3 | MS34 | MAF | Coal_CCS | 0% | 0% | 0% | 0% | 2.755% | 5.908% | 8.17% | 5.5% | 4.104% | 2.824% | 1.792%
PRISMAL3 | MS34 | MAF | Coal | 24.15% | 22.46% | 20.74% | 19.85% | 9.225% | 3.47% | 1.442% | 0.9706% | 0.724% | 0.4983% | 0.3163%
PRISMAL3 | MS34 | MAF | Gas_CCS | 0% | 0% | 0% | 0% | 8.186% | 16.98% | 18% | 12.22% | 8.484% | 5.099% | 3.282%
PRISMAL3 | MS34 | MAF | Gas | 41% | 42.61% | 42.65% | 44.75% | 27.4% | 9.972% | 3.177% | 2.157% | 1.497% | 0.8998% | 0.5793%
PRISMAL3 | MS34 | MAF | Hydro | 9.295% | 9.317% | 11.96% | 12.12% | 16.36% | 15.16% | 13.69% | 13.62% | 10.52% | 8.202% | 6.644%
PRISMAL3 | MS34 | MAF | Nuclear | 1.066% | 0.9677% | 1.607% | 3.03% | 3.583% | 2.04% | 1.344% | 1.145% | 1.29% | 1.464% | 1.547%
PRISMAL3 | MS34 | MAF | Oil | 24.32% | 24.1% | 22.49% | 19.57% | 19.8% | 13.67% | 9.67% | 6.541% | 4.766% | 3.167% | 2.104%
PRISMAL3 | MS34 | MAF | Solar | 0.02215% | 0.2133% | 0.2178% | 0.2424% | 3.663% | 7.399% | 9.351% | 11.27% | 14.71% | 17.89% | 21.23%
PRISMAL3 | MS34 | MAF | Wind | 0.08121% | 0.1227% | 0.1506% | 0.2393% | 6.585% | 14.86% | 22.64% | 31.44% | 38.55% | 45.54% | 49.82%
PRISMAL3 | MS34 | OECD | Biomass_CCS | 0% | 0% | 0% | 0% | 2.683% | 10.77% | 18.32% | 22.16% | 24% | 25.31% | 26.13%
PRISMAL3 | MS34 | OECD | Biomass | 2.974% | 2.76% | 2.836% | 3.672% | 10.25% | 8.31% | 6.037% | 6.476% | 6.587% | 6.628% | 6.626%
PRISMAL3 | MS34 | OECD | Coal_CCS | 0% | 0% | 0% | 0% | 3.186% | 9.004% | 11.78% | 9.237% | 7.183% | 5.501% | 4.237%
PRISMAL3 | MS34 | OECD | Coal | 36.95% | 39.02% | 37.42% | 21.6% | 8.668% | 4.452% | 2.079% | 1.63% | 1.268% | 0.9707% | 0.7477%
PRISMAL3 | MS34 | OECD | Gas_CCS | 0% | 0% | 0% | 0% | 3.527% | 6.889% | 7.134% | 5.97% | 4.976% | 3.98% | 3.123%
PRISMAL3 | MS34 | OECD | Gas | 19.44% | 18.58% | 18.67% | 18.47% | 9.669% | 3.441% | 1.259% | 1.053% | 0.878% | 0.7023% | 0.5512%
PRISMAL3 | MS34 | OECD | Hydro | 13.13% | 13.42% | 13.76% | 14.9% | 14.84% | 13.6% | 13.43% | 12.88% | 11.9% | 11.15% | 10.62%
PRISMAL3 | MS34 | OECD | Nuclear | 22.19% | 20.72% | 20% | 24.59% | 21.85% | 15.5% | 10.88% | 8.555% | 6.946% | 5.459% | 4.14%
PRISMAL3 | MS34 | OECD | Oil | 4.358% | 4.329% | 4.477% | 3.984% | 3.036% | 2.804% | 2.326% | 1.819% | 1.417% | 1.062% | 0.7951%
PRISMAL3 | MS34 | OECD | Solar | 0.02385% | 0.1027% | 0.3429% | 2.306% | 5.861% | 8.674% | 9.631% | 10.79% | 12.74% | 14.36% | 15.74%
PRISMAL3 | MS34 | OECD | Wind | 0.9261% | 1.073% | 2.496% | 10.48% | 16.43% | 16.56% | 17.12% | 19.43% | 22.1% | 24.88% | 27.28%
PRISMAL3 | MS34 | REF | Biomass_CCS | 0% | 0% | 0% | 0% | 0.5618% | 9.161% | 18.25% | 26.89% | 31.22% | 35.19% | 37.68%
PRISMAL3 | MS34 | REF | Biomass | 2.698% | 2.369% | 2.229% | 2.141% | 4.024% | 7.724% | 4.513% | 5.904% | 6.622% | 7.309% | 7.749%
PRISMAL3 | MS34 | REF | Coal_CCS | 0% | 0% | 0% | 0% | 1.647% | 2.885% | 3.842% | 2.534% | 1.853% | 1.41% | 1.079%
PRISMAL3 | MS34 | REF | Coal | 18.44% | 18.96% | 18.6% | 18.47% | 5.512% | 1.694% | 0.6782% | 0.447% | 0.3269% | 0.2488% | 0.1906%
PRISMAL3 | MS34 | REF | Gas_CCS | 0% | 0% | 0% | 0% | 6.669% | 12.54% | 14.34% | 9.196% | 6.516% | 4.707% | 3.359%
PRISMAL3 | MS34 | REF | Gas | 42.52% | 43.23% | 42.1% | 41.34% | 22.33% | 7.362% | 2.53% | 1.623% | 1.15% | 0.8308% | 0.5926%
PRISMAL3 | MS34 | REF | Hydro | 16.86% | 17.21% | 15.32% | 13.98% | 32.02% | 26.71% | 23.57% | 23.21% | 21.79% | 19.74% | 18.14%
PRISMAL3 | MS34 | REF | Nuclear | 16.51% | 14.63% | 18.42% | 21.06% | 18.38% | 17.25% | 12.83% | 8.73% | 6.795% | 5.369% | 4.071%
PRISMAL3 | MS34 | REF | Oil | 2.972% | 2.872% | 2.649% | 2.301% | 2.007% | 1.285% | 1.043% | 0.703% | 0.5337% | 0.4122% | 0.3102%
PRISMAL3 | MS34 | REF | Solar | 0% | 0.7199% | 0.6675% | 0.6158% | 4.51% | 6.661% | 8.553% | 8.987% | 10.57% | 11.68% | 13.05%
PRISMAL3 | MS34 | REF | Wind | 0.002077% | 0.003799% | 0.0193% | 0.09558% | 2.337% | 6.736% | 9.85% | 11.78% | 12.63% | 13.1% | 13.78%
PRISMAL3 | MS45 | Asia | Biomass_CCS | 0% | 0% | 0% | 0% | 0% | 0.752% | 8.732% | 18.4% | 20.49% | 21.83% | 22.42%
PRISMAL3 | MS45 | Asia | Biomass | 0.3698% | 0.3162% | 0.241% | 0.2204% | 1.282% | 8.837% | 10.01% | 3.406% | 3.766% | 3.994% | 4.085%
PRISMAL3 | MS45 | Asia | Coal_CCS | 0% | 0% | 0% | 0% | 2.063% | 13.92% | 21.91% | 19.4% | 16.76% | 13.59% | 9.894%
PRISMAL3 | MS45 | Asia | Coal | 62.64% | 62.43% | 59.75% | 55.85% | 39.21% | 18.46% | 4.489% | 3.424% | 2.957% | 2.399% | 1.746%
PRISMAL3 | MS45 | Asia | Gas_CCS | 0% | 0% | 0% | 0% | 0% | 2.235% | 3.997% | 4.758% | 4.264% | 3.684% | 2.765%
PRISMAL3 | MS45 | Asia | Gas | 11.43% | 10.85% | 9.294% | 7.495% | 9.392% | 6.042% | 1.969% | 0.8396% | 0.7524% | 0.6502% | 0.4881%
PRISMAL3 | MS45 | Asia | Hydro | 13.93% | 14.72% | 16.03% | 16.68% | 20.32% | 19.94% | 16.42% | 14.86% | 13.26% | 11.74% | 10.14%
PRISMAL3 | MS45 | Asia | Nuclear | 5.815% | 6.128% | 9.669% | 15.84% | 19.62% | 17.57% | 14.58% | 12.34% | 10.88% | 9.788% | 9.09%
PRISMAL3 | MS45 | Asia | Oil | 5.634% | 5.413% | 4.848% | 3.67% | 4.954% | 4.04% | 2.636% | 2.38% | 2.149% | 1.857% | 1.459%
PRISMAL3 | MS45 | Asia | Solar | 0.003792% | 0.004643% | 0.01162% | 0.03801% | 0.8199% | 2.99% | 5.727% | 7.753% | 9.242% | 11.73% | 14.65%
PRISMAL3 | MS45 | Asia | Wind | 0.1814% | 0.1434% | 0.1528% | 0.2104% | 2.341% | 5.208% | 9.525% | 12.44% | 15.47% | 18.74% | 23.26%
PRISMAL3 | MS45 | LAM | Biomass_CCS | 0% | 0% | 0% | 0% | 0% | 0.8477% | 9.762% | 19.15% | 20.52% | 22.16% | 23.59%
PRISMAL3 | MS45 | LAM | Biomass | 2.325% | 2.129% | 1.829% | 1.662% | 2.913% | 11.05% | 12.17% | 4.472% | 4.624% | 4.833% | 5%
PRISMAL3 | MS45 | LAM | Coal_CCS | 0% | 0% | 0% | 0% | 0.2568% | 1.533% | 2.471% | 2.625% | 2.718% | 2.7% | 2.418%
PRISMAL3 | MS45 | LAM | Coal | 4.743% | 5.245% | 6.271% | 7.501% | 4.873% | 2.032% | 0.5057% | 0.4631% | 0.4794% | 0.4766% | 0.4271%
PRISMAL3 | MS45 | LAM | Gas_CCS | 0% | 0% | 0% | 0% | 0% | 4.221% | 7.614% | 8.915% | 8.381% | 7.817% | 7.005%
PRISMAL3 | MS45 | LAM | Gas | 19.92% | 20.49% | 21.7% | 22.41% | 20.91% | 11.41% | 3.75% | 1.574% | 1.479% | 1.379% | 1.236%
PRISMAL3 | MS45 | LAM | Hydro | 56.4% | 55.72% | 52.75% | 49.84% | 50.51% | 48.14% | 41.23% | 38.24% | 35.27% | 30.58% | 26.11%
PRISMAL3 | MS45 | LAM | Nuclear | 2.396% | 2.349% | 3.397% | 4.741% | 3.786% | 2.651% | 1.929% | 1.452% | 1.152% | 0.9557% | 0.8175%
PRISMAL3 | MS45 | LAM | Oil | 14.18% | 13.91% | 13.79% | 13.29% | 12.79% | 9.751% | 7.028% | 6.623% | 6.345% | 5.972% | 5.327%
PRISMAL3 | MS45 | LAM | Solar | 0.002455% | 0.09834% | 0.1342% | 0.2196% | 1.343% | 2.95% | 4.734% | 5.702% | 6.58% | 7.988% | 9.991%
PRISMAL3 | MS45 | LAM | Wind | 0.04174% | 0.059% | 0.1325% | 0.338% | 2.616% | 5.407% | 8.805% | 10.78% | 12.45% | 15.14% | 18.07%
PRISMAL3 | MS45 | MAF | Biomass_CCS | 0% | 0% | 0% | 0% | 0% | 0.5677% | 5.807% | 11.45% | 11.81% | 11.66% | 11.46%
PRISMAL3 | MS45 | MAF | Biomass | 0.06645% | 0.2052% | 0.1827% | 0.1951% | 1.241% | 6.639% | 6.64% | 2.098% | 2.151% | 2.114% | 2.071%
PRISMAL3 | MS45 | MAF | Coal_CCS | 0% | 0% | 0% | 0% | 0.7799% | 5.564% | 9.553% | 9.733% | 10.11% | 9.223% | 6.983%
PRISMAL3 | MS45 | MAF | Coal | 24.15% | 22.46% | 20.74% | 19.4% | 14.82% | 7.375% | 1.957% | 1.718% | 1.784% | 1.628% | 1.232%
PRISMAL3 | MS45 | MAF | Gas_CCS | 0% | 0% | 0% | 0% | 0% | 8.548% | 14.47% | 15.34% | 12.26% | 9.194% | 7.044%
PRISMAL3 | MS45 | MAF | Gas | 41% | 42.61% | 42.65% | 44.56% | 39.97% | 23.11% | 7.13% | 2.706% | 2.163% | 1.622% | 1.243%
PRISMAL3 | MS45 | MAF | Hydro | 9.295% | 9.317% | 11.96% | 12.27% | 15% | 17.63% | 18.51% | 17.31% | 13.45% | 10.28% | 8.106%
PRISMAL3 | MS45 | MAF | Nuclear | 1.066% | 0.9677% | 1.607% | 3.07% | 3.211% | 2.371% | 1.876% | 1.535% | 1.474% | 1.527% | 1.771%
PRISMAL3 | MS45 | MAF | Oil | 24.32% | 24.1% | 22.49% | 20.03% | 20.3% | 14.89% | 9.466% | 7.698% | 6.171% | 4.857% | 3.903%
PRISMAL3 | MS45 | MAF | Solar | 0.02215% | 0.2133% | 0.2178% | 0.2393% | 1.695% | 4.504% | 7.336% | 8.398% | 10.68% | 13.33% | 16.31%
PRISMAL3 | MS45 | MAF | Wind | 0.08121% | 0.1227% | 0.1506% | 0.2383% | 2.992% | 8.804% | 17.25% | 22.02% | 27.95% | 34.56% | 39.87%
PRISMAL3 | MS45 | OECD | Biomass_CCS | 0% | 0% | 0% | 0% | 0% | 1.468% | 11.7% | 19.71% | 21.39% | 23.01% | 24.87%
PRISMAL3 | MS45 | OECD | Biomass | 2.974% | 2.76% | 2.836% | 3.091% | 8.125% | 14.34% | 13.7% | 5.988% | 6.168% | 6.314% | 6.477%
PRISMAL3 | MS45 | OECD | Coal_CCS | 0% | 0% | 0% | 0% | 3.021% | 9.87% | 13.24% | 13.85% | 13.5% | 12.25% | 10.07%
PRISMAL3 | MS45 | OECD | Coal | 36.95% | 39.02% | 37.42% | 31.84% | 19.91% | 8.746% | 2.356% | 2.445% | 2.381% | 2.162% | 1.777%
PRISMAL3 | MS45 | OECD | Gas_CCS | 0% | 0% | 0% | 0% | 0% | 2.529% | 4.643% | 5.329% | 4.71% | 4.144% | 3.563%
PRISMAL3 | MS45 | OECD | Gas | 19.44% | 18.58% | 18.67% | 15.55% | 12.63% | 6.837% | 2.287% | 0.9406% | 0.8308% | 0.7313% | 0.6285%
PRISMAL3 | MS45 | OECD | Hydro | 13.13% | 13.42% | 13.76% | 14.01% | 15.39% | 15.34% | 14.61% | 14.5% | 13.94% | 13.38% | 12.7%
PRISMAL3 | MS45 | OECD | Nuclear | 22.19% | 20.72% | 20% | 23.04% | 22.12% | 18.51% | 13.9% | 10.92% | 8.372% | 6.421% | 5.032%
PRISMAL3 | MS45 | OECD | Oil | 4.358% | 4.329% | 4.477% | 3.885% | 3.588% | 2.907% | 2.08% | 1.895% | 1.602% | 1.339% | 1.08%
PRISMAL3 | MS45 | OECD | Solar | 0.02385% | 0.1027% | 0.3429% | 1.591% | 3.888% | 6.476% | 7.667% | 8.799% | 9.67% | 10.63% | 12.22%
PRISMAL3 | MS45 | OECD | Wind | 0.9261% | 1.073% | 2.496% | 6.988% | 11.33% | 12.98% | 13.82% | 15.62% | 17.44% | 19.62% | 21.59%
PRISMAL3 | MS45 | REF | Biomass_CCS | 0% | 0% | 0% | 0% | 0% | 1.116% | 13.13% | 24.62% | 27.04% | 28.81% | 32.14%
PRISMAL3 | MS45 | REF | Biomass | 2.698% | 2.369% | 2.229% | 2.154% | 3.347% | 14.58% | 16.28% | 5.855% | 6.25% | 6.492% | 7.006%
PRISMAL3 | MS45 | REF | Coal_CCS | 0% | 0% | 0% | 0% | 0.593% | 3.304% | 4.879% | 4.883% | 4.548% | 3.934% | 3.107%
PRISMAL3 | MS45 | REF | Coal | 18.44% | 18.96% | 18.6% | 18.41% | 11.26% | 4.379% | 0.9995% | 0.8619% | 0.8025% | 0.6945% | 0.5483%
PRISMAL3 | MS45 | REF | Gas_CCS | 0% | 0% | 0% | 0% | 0% | 7.223% | 11.73% | 13.82% | 11.72% | 9.461% | 7.223%
PRISMAL3 | MS45 | REF | Gas | 42.52% | 43.23% | 42.1% | 41.23% | 37.13% | 19.53% | 5.78% | 2.438% | 2.068% | 1.67% | 1.275%
PRISMAL3 | MS45 | REF | Hydro | 16.86% | 17.21% | 15.32% | 13.96% | 19.72% | 20.39% | 19.56% | 20.28% | 21.4% | 22.88% | 22.02%
PRISMAL3 | MS45 | REF | Nuclear | 16.51% | 14.63% | 18.42% | 21.2% | 21.56% | 17.45% | 11.12% | 7.958% | 5.751% | 4.194% | 3.208%
PRISMAL3 | MS45 | REF | Oil | 2.972% | 2.872% | 2.649% | 2.327% | 2.236% | 1.634% | 1.072% | 0.9733% | 0.8594% | 0.7218% | 0.5821%
PRISMAL3 | MS45 | REF | Solar | 0% | 0.7199% | 0.6675% | 0.6145% | 2.534% | 4.651% | 6.699% | 7.298% | 7.816% | 8.516% | 9.872%
PRISMAL3 | MS45 | REF | Wind | 0.002077% | 0.003799% | 0.0193% | 0.09485% | 1.62% | 5.744% | 8.745% | 11.02% | 11.74% | 12.63% | 13.03%
PRISMAL3 | MS60 | Asia | Biomass_CCS | 0% | 0% | 0% | 0% | 0% | 0% | 0% | 0% | 1.175% | 4.937% | 9.256%
PRISMAL3 | MS60 | Asia | Biomass | 0.3698% | 0.3162% | 0.241% | 0.2204% | 0.9063% | 6.66% | 12.64% | 20.24% | 22.5% | 20.73% | 18.89%
PRISMAL3 | MS60 | Asia | Coal_CCS | 0% | 0% | 0% | 0% | 0% | 1.266% | 3.117% | 9.915% | 17.54% | 22.48% | 20.77%
PRISMAL3 | MS60 | Asia | Coal | 62.64% | 62.43% | 59.75% | 55.86% | 48.55% | 40.94% | 35.68% | 20.63% | 9.578% | 3.967% | 3.666%
PRISMAL3 | MS60 | Asia | Gas_CCS | 0% | 0% | 0% | 0% | 0% | 0% | 0% | 0.3102% | 1.67% | 2.072% | 2.369%
PRISMAL3 | MS60 | Asia | Gas | 11.43% | 10.85% | 9.294% | 7.497% | 8.508% | 8.393% | 7.219% | 5.893% | 3.471% | 2.224% | 1.125%
PRISMAL3 | MS60 | Asia | Hydro | 13.93% | 14.72% | 16.03% | 16.67% | 18.41% | 19.22% | 17.6% | 16.51% | 15.03% | 13.43% | 11.75%
PRISMAL3 | MS60 | Asia | Nuclear | 5.815% | 6.128% | 9.669% | 15.84% | 17.3% | 14.58% | 11.56% | 10.6% | 9.569% | 7.833% | 6.438%
PRISMAL3 | MS60 | Asia | Oil | 5.634% | 5.413% | 4.848% | 3.666% | 4.286% | 3.9% | 3.081% | 2.646% | 2.244% | 1.961% | 1.527%
PRISMAL3 | MS60 | Asia | Solar | 0.003792% | 0.004643% | 0.01162% | 0.03801% | 0.5317% | 1.859% | 3.41% | 5.171% | 6.751% | 7.931% | 9.116%
PRISMAL3 | MS60 | Asia | Wind | 0.1814% | 0.1434% | 0.1528% | 0.2104% | 1.501% | 3.179% | 5.695% | 8.087% | 10.47% | 12.44% | 15.09%
PRISMAL3 | MS60 | LAM | Biomass_CCS | 0% | 0% | 0% | 0% | 0% | 0% | 0% | 0% | 1.309% | 5.279% | 9.884%
PRISMAL3 | MS60 | LAM | Biomass | 2.325% | 2.129% | 1.829% | 1.663% | 2.72% | 10.23% | 17.59% | 24.96% | 26% | 23.06% | 21.03%
PRISMAL3 | MS60 | LAM | Coal_CCS | 0% | 0% | 0% | 0% | 0% | 0.1587% | 0.4255% | 1.425% | 2.766% | 4.03% | 4.678%
PRISMAL3 | MS60 | LAM | Coal | 4.743% | 5.245% | 6.271% | 7.497% | 6.553% | 5.115% | 4.877% | 2.965% | 1.51% | 0.7113% | 0.8255%
PRISMAL3 | MS60 | LAM | Gas_CCS | 0% | 0% | 0% | 0% | 0% | 0% | 0% | 0.5781% | 3.171% | 4.214% | 5.005%
PRISMAL3 | MS60 | LAM | Gas | 19.92% | 20.49% | 21.7% | 22.39% | 21.19% | 17.2% | 14.24% | 10.98% | 6.59% | 4.524% | 2.377%
PRISMAL3 | MS60 | LAM | Hydro | 56.4% | 55.72% | 52.75% | 49.87% | 49.4% | 47.4% | 42.16% | 38.5% | 37.14% | 35.44% | 31.56%
PRISMAL3 | MS60 | LAM | Nuclear | 2.396% | 2.349% | 3.397% | 4.743% | 3.688% | 2.371% | 1.574% | 1.152% | 0.9392% | 0.7339% | 0.5813%
PRISMAL3 | MS60 | LAM | Oil | 14.18% | 13.91% | 13.79% | 13.28% | 13.09% | 10.94% | 9.405% | 8.027% | 7% | 6.439% | 5.866%
PRISMAL3 | MS60 | LAM | Solar | 0.002455% | 0.09834% | 0.1342% | 0.2184% | 1.141% | 2.302% | 3.391% | 3.927% | 4.664% | 5.335% | 6.197%
PRISMAL3 | MS60 | LAM | Wind | 0.04174% | 0.059% | 0.1325% | 0.3382% | 2.212% | 4.282% | 6.343% | 7.496% | 8.905% | 10.24% | 12%
PRISMAL3 | MS60 | MAF | Biomass_CCS | 0% | 0% | 0% | 0% | 0% | 0% | 0% | 0% | 0.6204% | 2.288% | 3.863%
PRISMAL3 | MS60 | MAF | Biomass | 0.06645% | 0.2052% | 0.1827% | 0.1952% | 0.9633% | 5.229% | 8.309% | 11.66% | 11.87% | 9.599% | 7.884%
PRISMAL3 | MS60 | MAF | Coal_CCS | 0% | 0% | 0% | 0% | 0% | 0.5204% | 1.493% | 5.406% | 11.81% | 18.77% | 20.97%
PRISMAL3 | MS60 | MAF | Coal | 24.15% | 22.46% | 20.74% | 19.38% | 18.44% | 16.81% | 17.1% | 11.25% | 6.45% | 3.312% | 3.701%
PRISMAL3 | MS60 | MAF | Gas_CCS | 0% | 0% | 0% | 0% | 0% | 0% | 0% | 1.137% | 5.202% | 5.836% | 6.772%
PRISMAL3 | MS60 | MAF | Gas | 41% | 42.61% | 42.65% | 44.55% | 40.94% | 36.11% | 30.22% | 21.59% | 10.81% | 6.265% | 3.216%
PRISMAL3 | MS60 | MAF | Hydro | 9.295% | 9.317% | 11.96% | 12.28% | 13.74% | 15.08% | 15.62% | 18.35% | 16.21% | 12.66% | 10.19%
PRISMAL3 | MS60 | MAF | Nuclear | 1.066% | 0.9677% | 1.607% | 3.073% | 2.86% | 1.931% | 1.455% | 1.261% | 1.217% | 1.095% | 1.007%
PRISMAL3 | MS60 | MAF | Oil | 24.32% | 24.1% | 22.49% | 20.05% | 19.59% | 15.49% | 11.45% | 8.886% | 6.555% | 5.048% | 4.214%
PRISMAL3 | MS60 | MAF | Solar | 0.02215% | 0.2133% | 0.2178% | 0.2396% | 1.258% | 2.952% | 4.559% | 6.053% | 8.51% | 10.09% | 10.82%
PRISMAL3 | MS60 | MAF | Wind | 0.08121% | 0.1227% | 0.1506% | 0.2385% | 2.215% | 5.873% | 9.798% | 14.41% | 20.75% | 25.05% | 27.37%
PRISMAL3 | MS60 | OECD | Biomass_CCS | 0% | 0% | 0% | 0% | 0% | 0% | 0% | 0% | 1.258% | 5.111% | 9.286%
PRISMAL3 | MS60 | OECD | Biomass | 2.974% | 2.76% | 2.836% | 3.031% | 7.333% | 14% | 20.01% | 24.93% | 26.27% | 23.58% | 20.98%
PRISMAL3 | MS60 | OECD | Coal_CCS | 0% | 0% | 0% | 0% | 0.03406% | 2.192% | 2.292% | 8.069% | 14.69% | 19.39% | 19.47%
PRISMAL3 | MS60 | OECD | Coal | 36.95% | 39.02% | 37.42% | 32.79% | 28.6% | 25.44% | 26.24% | 16.79% | 8.023% | 3.422% | 3.436%
PRISMAL3 | MS60 | OECD | Gas_CCS | 0% | 0% | 0% | 0% | 0% | 0% | 0% | 0.3279% | 1.768% | 2.229% | 2.57%
PRISMAL3 | MS60 | OECD | Gas | 19.44% | 18.58% | 18.67% | 15.26% | 12.06% | 9.511% | 7.667% | 6.224% | 3.674% | 2.393% | 1.221%
PRISMAL3 | MS60 | OECD | Hydro | 13.13% | 13.42% | 13.76% | 13.9% | 14.21% | 13.76% | 13.66% | 14.32% | 14.47% | 14.32% | 13.96%
PRISMAL3 | MS60 | OECD | Nuclear | 22.19% | 20.72% | 20% | 22.86% | 20.86% | 15.87% | 10.97% | 8.59% | 6.805% | 5.027% | 3.582%
PRISMAL3 | MS60 | OECD | Oil | 4.358% | 4.329% | 4.477% | 3.851% | 3.575% | 3.159% | 2.564% | 2.193% | 1.754% | 1.445% | 1.144%
PRISMAL3 | MS60 | OECD | Solar | 0.02385% | 0.1027% | 0.3429% | 1.544% | 3.379% | 5.351% | 5.87% | 6.639% | 7.732% | 8.441% | 8.911%
PRISMAL3 | MS60 | OECD | Wind | 0.9261% | 1.073% | 2.496% | 6.764% | 9.948% | 10.72% | 10.73% | 11.93% | 13.56% | 14.64% | 15.44%
PRISMAL3 | MS60 | REF | Biomass_CCS | 0% | 0% | 0% | 0% | 0% | 0% | 0% | 0% | 1.846% | 7.507% | 14.05%
PRISMAL3 | MS60 | REF | Biomass | 2.698% | 2.369% | 2.229% | 2.155% | 3.147% | 12.99% | 23.55% | 34.73% | 37% | 33.21% | 30.34%
PRISMAL3 | MS60 | REF | Coal_CCS | 0% | 0% | 0% | 0% | 0% | 0.353% | 0.8815% | 2.779% | 5.082% | 6.969% | 6.886%
PRISMAL3 | MS60 | REF | Coal | 18.44% | 18.96% | 18.6% | 18.41% | 14.95% | 11.41% | 10.09% | 5.782% | 2.776% | 1.23% | 1.215%
PRISMAL3 | MS60 | REF | Gas_CCS | 0% | 0% | 0% | 0% | 0% | 0% | 0% | 1.005% | 5.106% | 6.454% | 7.504%
PRISMAL3 | MS60 | REF | Gas | 42.52% | 43.23% | 42.1% | 41.22% | 39.29% | 33.91% | 27.26% | 19.1% | 10.61% | 6.929% | 3.565%
PRISMAL3 | MS60 | REF | Hydro | 16.86% | 17.21% | 15.32% | 13.96% | 16.14% | 16.34% | 15.08% | 15.01% | 16.4% | 17.18% | 17.15%
PRISMAL3 | MS60 | REF | Nuclear | 16.51% | 14.63% | 18.42% | 21.21% | 20.86% | 14.65% | 9.259% | 6.302% | 4.675% | 3.329% | 2.247%
PRISMAL3 | MS60 | REF | Oil | 2.972% | 2.872% | 2.649% | 2.329% | 2.192% | 1.889% | 1.56% | 1.223% | 1.004% | 0.867% | 0.7244%
PRISMAL3 | MS60 | REF | Solar | 0% | 0.7199% | 0.6675% | 0.6148% | 2.04% | 3.526% | 4.696% | 4.929% | 5.514% | 5.829% | 5.833%
PRISMAL3 | MS60 | REF | Wind | 0.002077% | 0.003799% | 0.0193% | 0.0949% | 1.389% | 4.937% | 7.631% | 9.146% | 9.977% | 10.5% | 10.48%
PRISMAL3 | Baseline | Asia | Biomass_CCS | bar: 2005 to 2100
PRISMAL3 | Baseline | Asia | Biomass | 0.3698% | 0.3162% | 0.2401% | 0.2216% | 0.3455% | 0.7399% | 1.318% | 2.165% | 3.076% | 3.878% | 4.929%
PRISMAL3 | Baseline | Asia | Coal_CCS | bar: 2005 to 2100
PRISMAL3 | Baseline | Asia | Coal | 62.64% | 62.85% | 61.58% | 64.42% | 66.46% | 67.62% | 68.76% | 70.19% | 70.82% | 71.32% | 71.13%
PRISMAL3 | Baseline | Asia | Gas_CCS | bar: 2005 to 2100
PRISMAL3 | Baseline | Asia | Gas | 11.43% | 10.92% | 9.547% | 9.453% | 9.434% | 9.262% | 8.522% | 7.786% | 7.193% | 6.353% | 6.133%
PRISMAL3 | Baseline | Asia | Hydro | 13.93% | 14.42% | 14.81% | 12.71% | 12.43% | 13.53% | 13.43% | 12.3% | 11.48% | 10.77% | 10.14%
PRISMAL3 | Baseline | Asia | Nuclear | 5.815% | 5.925% | 8.829% | 8.676% | 7.101% | 5.013% | 4.326% | 3.832% | 3.407% | 3.041% | 2.872%
PRISMAL3 | Baseline | Asia | Oil | 5.634% | 5.412% | 4.82% | 4.235% | 3.856% | 3.362% | 2.896% | 2.728% | 2.686% | 2.796% | 2.278%
PRISMAL3 | Baseline | Asia | Solar | 0.003792% | 0.004643% | 0.0126% | 0.04433% | 0.09491% | 0.1697% | 0.2859% | 0.3866% | 0.5143% | 0.7021% | 0.956%
PRISMAL3 | Baseline | Asia | Wind | 0.1814% | 0.1455% | 0.1584% | 0.2459% | 0.2847% | 0.2993% | 0.4597% | 0.6133% | 0.8223% | 1.14% | 1.566%
PRISMAL3 | Baseline | LAM | Biomass_CCS | bar: 2005 to 2100
PRISMAL3 | Baseline | LAM | Biomass | 2.325% | 2.133% | 1.854% | 1.71% | 1.96% | 2.699% | 3.704% | 5.055% | 6.241% | 7.254% | 8.779%
PRISMAL3 | Baseline | LAM | Coal_CCS | bar: 2005 to 2100
PRISMAL3 | Baseline | LAM | Coal | 4.743% | 5.334% | 6.645% | 8.479% | 9.838% | 10.69% | 12.37% | 14.8% | 17.79% | 20.13% | 23.25%
PRISMAL3 | Baseline | LAM | Gas_CCS | bar: 2005 to 2100
PRISMAL3 | Baseline | LAM | Gas | 19.92% | 20.7% | 22.59% | 24.97% | 25.1% | 23.45% | 21.86% | 20.78% | 20.07% | 18.66% | 15.62%
PRISMAL3 | Baseline | LAM | Hydro | 56.4% | 55.35% | 51.15% | 47.01% | 45.85% | 47.31% | 46.94% | 44.34% | 40.67% | 37.88% | 35.2%
PRISMAL3 | Baseline | LAM | Nuclear | 2.396% | 2.354% | 3.437% | 2.813% | 2.27% | 1.617% | 1.232% | 0.9761% | 0.7982% | 0.6734% | 0.6034%
PRISMAL3 | Baseline | LAM | Oil | 14.18% | 13.96% | 14.03% | 14.37% | 14.04% | 13.11% | 12.43% | 12.35% | 12.38% | 12.85% | 13.15%
PRISMAL3 | Baseline | LAM | Solar | 0.002455% | 0.1029% | 0.1562% | 0.2605% | 0.3423% | 0.4024% | 0.4831% | 0.5606% | 0.6751% | 0.8395% | 1.113%
PRISMAL3 | Baseline | LAM | Wind | 0.04174% | 0.06131% | 0.1409% | 0.3868% | 0.5896% | 0.718% | 0.9766% | 1.136% | 1.374% | 1.717% | 2.284%
PRISMAL3 | Baseline | MAF | Biomass_CCS | bar: 2005 to 2100
PRISMAL3 | Baseline | MAF | Biomass | 0.06645% | 0.2071% | 0.1867% | 0.1973% | 0.3724% | 0.7227% | 1.028% | 1.392% | 1.487% | 1.292% | 1.137%
PRISMAL3 | Baseline | MAF | Coal_CCS | bar: 2005 to 2100
PRISMAL3 | Baseline | MAF | Coal | 24.15% | 22.85% | 22.78% | 24.17% | 27.73% | 32.18% | 37.81% | 45.75% | 54.79% | 61.96% | 68.39%
PRISMAL3 | Baseline | MAF | Gas_CCS | bar: 2005 to 2100
PRISMAL3 | Baseline | MAF | Gas | 41% | 42.65% | 42.5% | 43.79% | 42.18% | 41.7% | 38.19% | 30.82% | 22.75% | 18.15% | 14.42%
PRISMAL3 | Baseline | MAF | Hydro | 9.295% | 9.146% | 11.3% | 11% | 10.78% | 9.961% | 10.12% | 10.49% | 10.61% | 9.28% | 7.363%
PRISMAL3 | Baseline | MAF | Nuclear | 1.066% | 0.7176% | 0.5248% | 0.8191% | 0.5454% | 0.3021% | 0.2297% | 0.1733% | 0.1251% | 0.09316% | 0.07028%
PRISMAL3 | Baseline | MAF | Oil | 24.32% | 24.09% | 22.34% | 19.56% | 17.68% | 14.26% | 11.38% | 9.524% | 7.313% | 5.831% | 5.009%
PRISMAL3 | Baseline | MAF | Solar | 0.02215% | 0.2151% | 0.219% | 0.2374% | 0.2814% | 0.328% | 0.3881% | 0.5541% | 0.9075% | 1.047% | 1.091%
PRISMAL3 | Baseline | MAF | Wind | 0.08121% | 0.1226% | 0.1543% | 0.2333% | 0.4164% | 0.5484% | 0.8567% | 1.289% | 2.014% | 2.344% | 2.521%
PRISMAL3 | Baseline | OECD | Biomass_CCS | bar: 2005 to 2100
PRISMAL3 | Baseline | OECD | Biomass | 2.974% | 2.763% | 2.723% | 2.783% | 2.988% | 3.583% | 4.339% | 5.135% | 5.744% | 5.806% | 5.892%
PRISMAL3 | Baseline | OECD | Coal_CCS | bar: 2005 to 2100
PRISMAL3 | Baseline | OECD | Coal | 36.95% | 39.39% | 43.34% | 46.4% | 50.39% | 54.8% | 59.4% | 63.83% | 67.15% | 70.02% | 72.33%
PRISMAL3 | Baseline | OECD | Gas_CCS | bar: 2005 to 2100
PRISMAL3 | Baseline | OECD | Gas | 19.44% | 18.58% | 17.73% | 16.43% | 14.09% | 11.82% | 9.985% | 8.139% | 6.85% | 5.759% | 4.753%
PRISMAL3 | Baseline | OECD | Hydro | 13.13% | 13.36% | 12.83% | 12.23% | 12.15% | 12.38% | 12.5% | 11.84% | 11.32% | 10.99% | 10.7%
PRISMAL3 | Baseline | OECD | Nuclear | 22.19% | 20.41% | 17.58% | 16.25% | 14.32% | 11.6% | 8.399% | 6.039% | 4.273% | 3.006% | 2.108%
PRISMAL3 | Baseline | OECD | Oil | 4.358% | 4.329% | 4.387% | 4.261% | 4.148% | 3.738% | 3.118% | 2.595% | 2.106% | 1.735% | 1.377%
PRISMAL3 | Baseline | OECD | Solar | 0.02385% | 0.1005% | 0.1934% | 0.3306% | 0.5081% | 0.6868% | 0.757% | 0.8093% | 0.8538% | 0.9008% | 0.9546%
PRISMAL3 | Baseline | OECD | Wind | 0.9261% | 1.076% | 1.221% | 1.32% | 1.407% | 1.391% | 1.501% | 1.61% | 1.703% | 1.789% | 1.885%
PRISMAL3 | Baseline | REF | Biomass_CCS | bar: 2005 to 2100
PRISMAL3 | Baseline | REF | Biomass | 2.698% | 2.37% | 2.24% | 2.165% | 2.453% | 3.308% | 4.443% | 5.732% | 6.743% | 7.137% | 7.494%
PRISMAL3 | Baseline | REF | Coal_CCS | bar: 2005 to 2100
PRISMAL3 | Baseline | REF | Coal | 18.44% | 18.97% | 18.59% | 18.42% | 19.62% | 21.11% | 24.11% | 27.53% | 30.96% | 34.72% | 38.45%
PRISMAL3 | Baseline | REF | Gas_CCS | bar: 2005 to 2100
PRISMAL3 | Baseline | REF | Gas | 42.52% | 43.22% | 42.03% | 41.12% | 42.7% | 44.57% | 42.13% | 38.78% | 35.27% | 31.47% | 27.46%
PRISMAL3 | Baseline | REF | Hydro | 16.86% | 17.21% | 15.31% | 13.96% | 13.77% | 14.26% | 15.64% | 16.8% | 17.88% | 19.01% | 20.03%
PRISMAL3 | Baseline | REF | Nuclear | 16.51% | 14.62% | 18.48% | 21.28% | 18.37% | 13.38% | 9.982% | 7.334% | 5.291% | 3.796% | 2.683%
PRISMAL3 | Baseline | REF | Oil | 2.972% | 2.872% | 2.661% | 2.343% | 2.185% | 2.127% | 2.057% | 1.942% | 1.834% | 1.723% | 1.619%
PRISMAL3 | Baseline | REF | Solar | 0% | 0.7204% | 0.6674% | 0.6163% | 0.6133% | 0.6438% | 0.7267% | 0.7874% | 0.842% | 0.9007% | 0.9538%
PRISMAL3 | Baseline | REF | Wind | 0.002077% | 0.003801% | 0.01939% | 0.09396% | 0.2938% | 0.5989% | 0.9099% | 1.099% | 1.175% | 1.25% | 1.308%
PRISMAL4 | MS26 | Asia | Biomass_CCS | 0% | 0% | 0.01147% | 2.854% | 4.866% | 6.014% | 6.911% | 7.925% | 8.794% | 9.959% | 17.78%
PRISMAL4 | MS26 | Asia | Biomass | 0% | 0.3454% | 0.8925% | 0.9635% | 0.3082% | 0.04381% | 0.002838% | 0.0001129% | 2.7e-06% | 2.823e-08% | 0%
PRISMAL4 | MS26 | Asia | Coal_CCS | 0% | 0% | 0.1357% | 18.49% | 22.32% | 18.79% | 13.52% | 7.746% | 2.183% | 0.3477% | 0.0557%
PRISMAL4 | MS26 | Asia | Coal | 0% | 65.87% | 65.31% | 18.24% | 2.13% | 0.1193% | 0.00576% | 0.0002277% | 2.344e-06% | 2.235e-08% | 0%
PRISMAL4 | MS26 | Asia | Gas_CCS | 0% | 0% | 0.1358% | 4.06% | 6.403% | 7.209% | 6.901% | 5.557% | 3.229% | 1.364% | 0.2538%
PRISMAL4 | MS26 | Asia | Gas | 0% | 11.26% | 13.29% | 9.005% | 4.964% | 1.623% | 0.2016% | 0.0193% | 0.009469% | 0.007276% | 0.003079%
PRISMAL4 | MS26 | Asia | Hydro | 0% | 14.61% | 9.924% | 6.776% | 5.381% | 4.8% | 4.654% | 4.728% | 4.978% | 5.261% | 5.19%
PRISMAL4 | MS26 | Asia | Nuclear | 0% | 4.36% | 5.887% | 25.27% | 34.02% | 37.79% | 42.21% | 45.79% | 49.52% | 46.67% | 39.46%
PRISMAL4 | MS26 | Asia | Oil | 0% | 2.532% | 0.9851% | 1.066% | 0.6486% | 0.3942% | 0.256% | 0.2423% | 0.322% | 0.3713% | 0.1963%
PRISMAL4 | MS26 | Asia | Solar | 0% | 0.02974% | 1.207% | 4.547% | 8.146% | 12.2% | 16.58% | 20.27% | 23.38% | 27.42% | 28.75%
PRISMAL4 | MS26 | Asia | Wind | 0% | 0.9861% | 2.215% | 8.736% | 10.81% | 11.02% | 8.751% | 7.722% | 7.58% | 8.603% | 8.31%
PRISMAL4 | MS26 | LAM | Biomass_CCS | 0% | 0% | 0.3258% | 4.419% | 8.163% | 10.47% | 10.92% | 10.91% | 11.23% | 12.08% | 22.62%
PRISMAL4 | MS26 | LAM | Biomass | 0% | 3.064% | 5.506% | 3.777% | 0.9631% | 0.05909% | 0.002329% | 9.437e-05% | 1.524e-06% | 7.601e-09% | 0%
PRISMAL4 | MS26 | LAM | Coal_CCS | 0% | 0% | 0.2087% | 2.221% | 3.593% | 4.182% | 4.222% | 3.821% | 2.303% | 0.4999% | 0.05063%
PRISMAL4 | MS26 | LAM | Coal | 0% | 5.106% | 6.816% | 3% | 0.3768% | 0.01708% | 0.000743% | 3.05e-05% | 1.72e-07% | 0% | 0%
PRISMAL4 | MS26 | LAM | Gas_CCS | 0% | 0% | 1.428% | 10.36% | 17.42% | 20.46% | 20.68% | 18.18% | 13.06% | 6.348% | 1.121%
PRISMAL4 | MS26 | LAM | Gas | 0% | 23.26% | 32.77% | 22.76% | 11.35% | 2.793% | 0.2348% | 0.02334% | 0.01543% | 0.01355% | 0.006743%
PRISMAL4 | MS26 | LAM | Hydro | 0% | 52.81% | 40.23% | 29.42% | 22.43% | 18.57% | 16.56% | 15.67% | 15.53% | 15.71% | 15.09%
PRISMAL4 | MS26 | LAM | Nuclear | 0% | 1.991% | 2.297% | 5.785% | 9.942% | 12.76% | 14.26% | 15.93% | 18.04% | 19.01% | 17.57%
PRISMAL4 | MS26 | LAM | Oil | 0% | 13.44% | 4.748% | 3.549% | 2.132% | 1.392% | 1.059% | 1.055% | 1.972% | 4.175% | 0.7689%
PRISMAL4 | MS26 | LAM | Solar | 0% | 0.00333% | 2.557% | 5.653% | 9.408% | 12.93% | 16% | 18.97% | 22.05% | 25.71% | 27%
PRISMAL4 | MS26 | LAM | Wind | 0% | 0.322% | 3.112% | 9.06% | 14.23% | 16.37% | 16.06% | 15.44% | 15.81% | 16.45% | 15.77%
PRISMAL4 | MS26 | MAF | Biomass_CCS | 0% | 0% | 0.02012% | 2.098% | 3.948% | 5.875% | 6.971% | 7.223% | 6.312% | 4.17% | 3.517%
PRISMAL4 | MS26 | MAF | Biomass | 0% | 0.0543% | 1.031% | 0.8535% | 0.2278% | 0.02474% | 0.001248% | 5.681e-05% | 1.395e-06% | 1.372e-08% | 0%
PRISMAL4 | MS26 | MAF | Coal_CCS | 0% | 0% | 0.1081% | 3.63% | 3.673% | 2.772% | 2.396% | 1.606% | 0.565% | 0.1824% | 0.05345%
PRISMAL4 | MS26 | MAF | Coal | 0% | 19.07% | 16.12% | 5.352% | 0.7044% | 0.0446% | 0.001795% | 6.729e-05% | 6.333e-07% | 7.472e-09% | 0%
PRISMAL4 | MS26 | MAF | Gas_CCS | 0% | 0% | 1.352% | 14.27% | 22.8% | 26.25% | 25.36% | 20.92% | 14% | 7.825% | 2.721%
PRISMAL4 | MS26 | MAF | Gas | 0% | 48.21% | 60.37% | 36.06% | 17.43% | 5.104% | 0.4808% | 0.06775% | 0.05469% | 0.042% | 0.02209%
PRISMAL4 | MS26 | MAF | Hydro | 0% | 7.978% | 6.836% | 5.263% | 4.461% | 4.071% | 3.665% | 3.343% | 3.096% | 2.884% | 2.528%
PRISMAL4 | MS26 | MAF | Nuclear | 0% | 0.7831% | 1.003% | 12.26% | 21.28% | 24.63% | 26.38% | 28.51% | 32.64% | 35.55% | 36.61%
PRISMAL4 | MS26 | MAF | Oil | 0% | 23.73% | 7.813% | 5.008% | 2.633% | 1.859% | 1.437% | 1.181% | 1.01% | 0.8494% | 1.014%
PRISMAL4 | MS26 | MAF | Solar | 0% | 0.006213% | 3.452% | 6.524% | 9.682% | 13.29% | 16.35% | 19.38% | 23.26% | 28.55% | 33.92%
PRISMAL4 | MS26 | MAF | Wind | 0% | 0.1691% | 1.896% | 8.679% | 13.16% | 16.08% | 16.96% | 17.77% | 19.06% | 19.94% | 19.61%
PRISMAL4 | MS26 | OECD | Biomass_CCS | 0% | 0% | 0.06308% | 1.907% | 3.447% | 4.811% | 5.801% | 6.313% | 7.152% | 10.34% | 16.19%
PRISMAL4 | MS26 | OECD | Biomass | 0% | 1.492% | 1.126% | 0.7271% | 0.1713% | 0.01632% | 0.001127% | 3.473e-05% | 6.546e-07% | 2.235e-09% | 0%
PRISMAL4 | MS26 | OECD | Coal_CCS | 0% | 0% | 0.3659% | 5.724% | 8.163% | 8.603% | 7.462% | 5.101% | 2.281% | 0.5453% | 0.0716%
PRISMAL4 | MS26 | OECD | Coal | 0% | 35.69% | 32.99% | 7.106% | 0.6074% | 0.03014% | 0.001443% | 5.171e-05% | 4.149e-07% | 2.19e-09% | 0%
PRISMAL4 | MS26 | OECD | Gas_CCS | 0% | 0% | 0.4905% | 4.581% | 6.882% | 7.918% | 7.711% | 5.432% | 3.36% | 1.62% | 0.3591%
PRISMAL4 | MS26 | OECD | Gas | 0% | 22.26% | 19.49% | 11.29% | 4.427% | 0.8796% | 0.09896% | 0.007916% | 0.007435% | 0.009488% | 0.006991%
PRISMAL4 | MS26 | OECD | Hydro | 0% | 13.44% | 10.84% | 8.823% | 7.724% | 6.929% | 6.383% | 6.035% | 5.864% | 5.806% | 5.717%
PRISMAL4 | MS26 | OECD | Nuclear | 0% | 21.98% | 22.86% | 38.01% | 43.34% | 45.49% | 48.36% | 50.92% | 52.08% | 46.15% | 40.31%
PRISMAL4 | MS26 | OECD | Oil | 0% | 2.206% | 0.2831% | 0.1616% | 0.09707% | 0.07715% | 0.06118% | 0.05909% | 0.08623% | 0.1819% | 0.1129%
PRISMAL4 | MS26 | OECD | Solar | 0% | 0.306% | 1.69% | 2.532% | 3.641% | 4.919% | 7.047% | 9.512% | 11.99% | 15.86% | 17.64%
PRISMAL4 | MS26 | OECD | Wind | 0% | 2.62% | 9.805% | 19.14% | 21.5% | 20.33% | 17.07% | 16.62% | 17.18% | 19.49% | 19.59%
PRISMAL4 | MS26 | REF | Biomass_CCS | 0% | 0% | 0.005209% | 0.7838% | 1.727% | 2.726% | 3.624% | 4.887% | 11.53% | 22.96% | 32.93%
PRISMAL4 | MS26 | REF | Biomass | 0% | 0% | 0.1436% | 0.1348% | 0.02487% | 0.002013% | 0.0001183% | 5.81e-06% | 1.211e-07% | 0% | 0%
PRISMAL4 | MS26 | REF | Coal_CCS | 0% | 0% | 0.08576% | 1.57% | 2.205% | 2.458% | 2.338% | 1.499% | 0.3337% | 0.07486% | 0.01366%
PRISMAL4 | MS26 | REF | Coal | 0% | 21.87% | 18.43% | 7.837% | 2.762% | 0.4746% | 0.05152% | 1.647e-05% | 3.297e-08% | 0% | 0%
PRISMAL4 | MS26 | REF | Gas_CCS | 0% | 0% | 0.4352% | 7.615% | 9.97% | 9.52% | 7.228% | 3.283% | 0.7213% | 0.2576% | 0.0549%
PRISMAL4 | MS26 | REF | Gas | 0% | 55.2% | 52.52% | 23.99% | 8.549% | 1.818% | 0.2263% | 0.001994% | 0.0005621% | 0.0006138% | 0.00049%
PRISMAL4 | MS26 | REF | Hydro | 0% | 12.59% | 10.31% | 9.232% | 9.112% | 9.16% | 9.245% | 9.447% | 9.533% | 10.23% | 10.51%
PRISMAL4 | MS26 | REF | Nuclear | 0% | 9.592% | 17.14% | 42.67% | 54.45% | 58.63% | 60.79% | 62.48% | 57.41% | 39.74% | 27.98%
PRISMAL4 | MS26 | REF | Oil | 0% | 0.7499% | 0.1016% | 0.06072% | 0.02966% | 0.01724% | 0.01662% | 0.02627% | 0.131% | 0.02875% | 0.00795%
PRISMAL4 | MS26 | REF | Solar | 0% | 0% | 0.5336% | 2.078% | 3.541% | 4.748% | 5.509% | 6.688% | 7.626% | 11.2% | 13.31%
PRISMAL4 | MS26 | REF | Wind | 0% | 0.0006657% | 0.2956% | 4.024% | 7.627% | 10.44% | 10.97% | 11.69% | 12.71% | 15.52% | 15.2%
PRISMAL4 | MS34 | Asia | Biomass_CCS | 0% | 0% | 0.01147% | 0.5521% | 1.752% | 3.327% | 4.401% | 5.286% | 6.131% | 7.149% | 8.678%
PRISMAL4 | MS34 | Asia | Biomass | 0% | 0.3454% | 0.8925% | 1.49% | 1.325% | 0.6446% | 0.1522% | 0.01418% | 0.0004957% | 1.172e-05% | 1.66e-07%
PRISMAL4 | MS34 | Asia | Coal_CCS | 0% | 0% | 0.1357% | 5.772% | 12.55% | 15.66% | 14.14% | 10.37% | 7.197% | 2.7% | 0.4681%
PRISMAL4 | MS34 | Asia | Coal | 0% | 65.87% | 65.31% | 45.14% | 19.9% | 4.022% | 0.3922% | 0.01987% | 0.0004449% | 8.802e-06% | 1.095e-07%
PRISMAL4 | MS34 | Asia | Gas_CCS | 0% | 0% | 0.1358% | 1.738% | 3.359% | 4.71% | 5.64% | 5.239% | 4.225% | 2.774% | 1.274%
PRISMAL4 | MS34 | Asia | Gas | 0% | 11.26% | 13.29% | 11.82% | 9.406% | 6.295% | 2.53% | 0.4224% | 0.03784% | 0.01118% | 0.007896%
PRISMAL4 | MS34 | Asia | Hydro | 0% | 14.61% | 9.924% | 7.457% | 6.009% | 5.374% | 5.161% | 5.098% | 5.269% | 5.619% | 5.776%
PRISMAL4 | MS34 | Asia | Nuclear | 0% | 4.36% | 5.887% | 15.42% | 28.39% | 37.01% | 40.95% | 44.5% | 46.98% | 47.68% | 44.21%
PRISMAL4 | MS34 | Asia | Oil | 0% | 2.532% | 0.9851% | 1.028% | 0.7691% | 0.5103% | 0.3376% | 0.2071% | 0.1662% | 0.2273% | 0.2843%
PRISMAL4 | MS34 | Asia | Solar | 0% | 0.02974% | 1.207% | 3.63% | 7.233% | 11.6% | 16.39% | 20.71% | 23.17% | 26.57% | 30.96%
PRISMAL4 | MS34 | Asia | Wind | 0% | 0.9861% | 2.215% | 5.947% | 9.312% | 10.85% | 9.909% | 8.134% | 6.831% | 7.272% | 8.341%
PRISMAL4 | MS34 | LAM | Biomass_CCS | 0% | 0% | 0.3258% | 1.264% | 2.915% | 5.532% | 7.747% | 9.177% | 9.902% | 10.28% | 11.08%
PRISMAL4 | MS34 | LAM | Biomass | 0% | 3.064% | 5.506% | 5.208% | 3.511% | 1.13% | 0.1347% | 0.008084% | 0.0002424% | 5.36e-06% | 4.894e-08%
PRISMAL4 | MS34 | LAM | Coal_CCS | 0% | 0% | 0.2087% | 1.035% | 2.149% | 3.313% | 4.049% | 4.241% | 4.084% | 2.921% | 0.8406%
PRISMAL4 | MS34 | LAM | Coal | 0% | 5.106% | 6.816% | 5.325% | 3.047% | 0.6729% | 0.04983% | 0.002403% | 4.936e-05% | 7.147e-07% | 2.068e-09%
PRISMAL4 | MS34 | LAM | Gas_CCS | 0% | 0% | 1.428% | 5.294% | 9.309% | 13.32% | 16.33% | 16.13% | 14.42% | 11.13% | 6.03%
PRISMAL4 | MS34 | LAM | Gas | 0% | 23.26% | 32.77% | 29.5% | 22.34% | 13.06% | 3.678% | 0.4847% | 0.04277% | 0.01563% | 0.01158%
PRISMAL4 | MS34 | LAM | Hydro | 0% | 52.81% | 40.23% | 31.29% | 24.94% | 20.75% | 18.31% | 16.95% | 16.44% | 16.54% | 16.49%
PRISMAL4 | MS34 | LAM | Nuclear | 0% | 1.991% | 2.297% | 4.557% | 8.219% | 12.19% | 14.74% | 16.21% | 17.63% | 18.91% | 19.18%
PRISMAL4 | MS34 | LAM | Oil | 0% | 13.44% | 4.748% | 3.849% | 2.35% | 1.521% | 1.143% | 0.798% | 0.7537% | 1.264% | 3.244%
PRISMAL4 | MS34 | LAM | Solar | 0% | 0.003322% | 2.557% | 5.221% | 8.999% | 12.97% | 16.7% | 19.47% | 21.39% | 23.97% | 27.76%
PRISMAL4 | MS34 | LAM | Wind | 0% | 0.322% | 3.112% | 7.463% | 12.22% | 15.54% | 17.13% | 16.53% | 15.33% | 14.97% | 15.37%
PRISMAL4 | MS34 | MAF | Biomass_CCS | 0% | 0% | 0.02012% | 0.5191% | 1.323% | 2.928% | 5.002% | 6.393% | 6.737% | 5.787% | 3.747%
PRISMAL4 | MS34 | MAF | Biomass | 0% | 0.0543% | 1.031% | 1.386% | 1.063% | 0.4646% | 0.07578% | 0.005834% | 0.0002253% | 5.596e-06% | 7.421e-08%
PRISMAL4 | MS34 | MAF | Coal_CCS | 0% | 0% | 0.1081% | 1.334% | 2.344% | 2.988% | 3% | 2.512% | 1.759% | 0.6737% | 0.2354%
PRISMAL4 | MS34 | MAF | Coal | 0% | 19.07% | 16.12% | 10.53% | 5.045% | 1.269% | 0.1161% | 0.005638% | 0.0001146% | 2.315e-06% | 3.142e-08%
PRISMAL4 | MS34 | MAF | Gas_CCS | 0% | 0% | 1.352% | 6.942% | 11.78% | 16.32% | 20.14% | 19.62% | 16.52% | 11.48% | 6.852%
PRISMAL4 | MS34 | MAF | Gas | 0% | 48.21% | 60.37% | 46.79% | 33.1% | 20% | 6.162% | 0.9499% | 0.1104% | 0.0515% | 0.03395%
PRISMAL4 | MS34 | MAF | Hydro | 0% | 7.978% | 6.836% | 5.576% | 5.01% | 4.699% | 4.248% | 3.763% | 3.351% | 3.044% | 2.67%
PRISMAL4 | MS34 | MAF | Nuclear | 0% | 0.7831% | 1.003% | 8.873% | 17.03% | 21.58% | 25.56% | 27.85% | 30.18% | 33.08% | 35.27%
PRISMAL4 | MS34 | MAF | Oil | 0% | 23.73% | 7.813% | 5.286% | 2.937% | 2.023% | 1.798% | 1.3% | 1.059% | 0.8615% | 0.63%
PRISMAL4 | MS34 | MAF | Solar | 0% | 0.006213% | 3.452% | 6.014% | 9.462% | 13.39% | 17.05% | 19.86% | 22.28% | 26.42% | 31.74%
PRISMAL4 | MS34 | MAF | Wind | 0% | 0.1691% | 1.896% | 6.749% | 10.91% | 14.34% | 16.85% | 17.75% | 18% | 18.59% | 18.83%
PRISMAL4 | MS34 | OECD | Biomass_CCS | 0% | 0% | 0.06308% | 0.3616% | 1.179% | 2.619% | 3.744% | 4.91% | 5.88% | 6.928% | 9.619%
PRISMAL4 | MS34 | OECD | Biomass | 0% | 1.492% | 1.126% | 1.143% | 0.832% | 0.2985% | 0.043% | 0.003087% | 0.0001127% | 2.592e-06% | 2.406e-08%
PRISMAL4 | MS34 | OECD | Coal_CCS | 0% | 0% | 0.3659% | 2.002% | 4.998% | 7.868% | 8.611% | 7.813% | 6.075% | 3.385% | 0.9129%
PRISMAL4 | MS34 | OECD | Coal | 0% | 35.69% | 32.99% | 23.11% | 8.811% | 1.084% | 0.07445% | 0.003533% | 8.04e-05% | 1.485e-06% | 1.586e-08%
PRISMAL4 | MS34 | OECD | Gas_CCS | 0% | 0% | 0.4905% | 1.89% | 3.992% | 6.001% | 6.682% | 6.181% | 4.886% | 3.162% | 1.632%
PRISMAL4 | MS34 | OECD | Gas | 0% | 22.26% | 19.49% | 15.66% | 10.96% | 5.122% | 1.212% | 0.1367% | 0.01414% | 0.007559% | 0.009163%
PRISMAL4 | MS34 | OECD | Hydro | 0% | 13.44% | 10.84% | 9.361% | 8.43% | 7.726% | 7.174% | 6.696% | 6.403% | 6.308% | 6.247%
PRISMAL4 | MS34 | OECD | Nuclear | 0% | 21.98% | 22.86% | 28.98% | 37.78% | 44.27% | 46.66% | 48.46% | 49.17% | 47.86% | 43.37%
PRISMAL4 | MS34 | OECD | Oil | 0% | 2.206% | 0.2831% | 0.155% | 0.1454% | 0.1039% | 0.05759% | 0.05889% | 0.06712% | 0.0794% | 0.1352%
PRISMAL4 | MS34 | OECD | Solar | 0% | 0.306% | 1.69% | 2.302% | 3.536% | 5.053% | 7.162% | 9.261% | 11.58% | 14.56% | 18.22%
PRISMAL4 | MS34 | OECD | Wind | 0% | 2.62% | 9.805% | 15.04% | 19.34% | 19.86% | 18.58% | 16.48% | 15.92% | 17.7% | 19.86%
PRISMAL4 | MS34 | REF | Biomass_CCS | 0% | 0% | 0.005204% | 0.1648% | 0.5633% | 1.469% | 2.496% | 3.43% | 4.798% | 9.72% | 21.39%
PRISMAL4 | MS34 | REF | Biomass | 0% | 0% | 0.1436% | 0.2807% | 0.216% | 0.06991% | 0.008864% | 0.0006437% | 2.859e-05% | 5.354e-07% | 3.787e-09%
PRISMAL4 | MS34 | REF | Coal_CCS | 0% | 0% | 0.08576% | 0.6027% | 1.195% | 1.811% | 2.14% | 2.154% | 1.823% | 0.6626% | 0.1265%
PRISMAL4 | MS34 | REF | Coal | 0% | 21.87% | 18.43% | 12.8% | 6.591% | 2.12% | 0.3769% | 0.001133% | 1.186e-05% | 9.794e-08% | 0%
PRISMAL4 | MS34 | REF | Gas_CCS | 0% | 0% | 0.4352% | 3.437% | 5.577% | 7.206% | 7.362% | 5.299% | 3.179% | 1.113% | 0.2759%
PRISMAL4 | MS34 | REF | Gas | 0% | 55.2% | 52.52% | 36.91% | 22.39% | 9.03% | 1.454% | 0.0776% | 0.004783% | 0.001301% | 0.0009073%
PRISMAL4 | MS34 | REF | Hydro | 0% | 12.59% | 10.31% | 9.868% | 10.06% | 10.43% | 10.64% | 10.77% | 11.19% | 11.53% | 11.62%
PRISMAL4 | MS34 | REF | Nuclear | 0% | 9.592% | 17.14% | 31.69% | 44.24% | 53.2% | 57.53% | 58.82% | 56.43% | 49.05% | 35.47%
PRISMAL4 | MS34 | REF | Oil | 0% | 0.7499% | 0.1016% | 0.05926% | 0.03671% | 0.0232% | 0.01652% | 0.01318% | 0.02014% | 0.1067% | 0.04478%
PRISMAL4 | MS34 | REF | Solar | 0% | 0% | 0.5336% | 1.508% | 2.917% | 4.466% | 5.817% | 6.954% | 8.842% | 11.71% | 14.06%
PRISMAL4 | MS34 | REF | Wind | 0% | 0.0006657% | 0.2956% | 2.67% | 6.215% | 10.18% | 12.15% | 12.49% | 13.72% | 16.11% | 17.01%
PRISMAL4 | MS45 | Asia | Biomass_CCS | 0% | 0% | 0.01147% | 0.2312% | 0.65% | 1.54% | 2.693% | 3.744% | 3.511% | 3.566% | 4.117%
PRISMAL4 | MS45 | Asia | Biomass | 0% | 0.3454% | 0.8925% | 1.503% | 1.72% | 1.399% | 0.7476% | 0.1948% | 0.1219% | 0.06024% | 0.01121%
PRISMAL4 | MS45 | Asia | Coal_CCS | 0% | 0% | 0.1357% | 2.677% | 5.874% | 9.728% | 11.65% | 10.58% | 8.258% | 7.238% | 5.597%
PRISMAL4 | MS45 | Asia | Coal | 0% | 65.87% | 65.31% | 52.5% | 36.43% | 18.04% | 4.933% | 0.4578% | 0.2% | 0.06565% | 0.008241%
PRISMAL4 | MS45 | Asia | Gas_CCS | 0% | 0% | 0.1358% | 1.15% | 2.062% | 2.941% | 4.073% | 4.552% | 3.941% | 3.431% | 2.844%
PRISMAL4 | MS45 | Asia | Gas | 0% | 11.26% | 13.29% | 12.82% | 11.27% | 9.237% | 5.822% | 2.269% | 1.289% | 0.5969% | 0.1576%
PRISMAL4 | MS45 | Asia | Hydro | 0% | 14.61% | 9.924% | 7.635% | 6.332% | 5.768% | 5.587% | 5.494% | 5.819% | 6.401% | 6.681%
PRISMAL4 | MS45 | Asia | Nuclear | 0% | 4.36% | 5.887% | 12.25% | 21.2% | 30.99% | 38.3% | 42.55% | 45.58% | 46.72% | 45.1%
PRISMAL4 | MS45 | Asia | Oil | 0% | 2.532% | 0.9851% | 0.9852% | 0.7595% | 0.5222% | 0.4491% | 0.2856% | 0.1442% | 0.1208% | 0.1017%
PRISMAL4 | MS45 | Asia | Solar | 0% | 0.02974% | 1.207% | 3.248% | 6.3% | 10.44% | 15.73% | 20.72% | 23.73% | 25.67% | 29.01%
PRISMAL4 | MS45 | Asia | Wind | 0% | 0.9861% | 2.215% | 4.996% | 7.406% | 9.398% | 10.02% | 9.157% | 7.402% | 6.129% | 6.373%
PRISMAL4 | MS45 | LAM | Biomass_CCS | 0% | 0% | 0.3258% | 0.7147% | 1.365% | 2.583% | 4.537% | 6.654% | 7.425% | 8.145% | 8.932%
PRISMAL4 | MS45 | LAM | Biomass | 0% | 3.064% | 5.506% | 5.435% | 4.618% | 2.806% | 1.012% | 0.1564% | 0.05705% | 0.01933% | 0.002429%
PRISMAL4 | MS45 | LAM | Coal_CCS | 0% | 0% | 0.2087% | 0.6146% | 1.198% | 2.091% | 3.155% | 3.805% | 4.093% | 4.353% | 4.412%
PRISMAL4 | MS45 | LAM | Coal | 0% | 5.106% | 6.816% | 6.161% | 4.751% | 2.845% | 0.769% | 0.06114% | 0.02314% | 0.005382% | 0.0003656%
PRISMAL4 | MS45 | LAM | Gas_CCS | 0% | 0% | 1.428% | 3.868% | 6.099% | 8.393% | 11.55% | 12.9% | 12.58% | 11.91% | 10.48%
PRISMAL4 | MS45 | LAM | Gas | 0% | 23.26% | 32.77% | 31.85% | 27.22% | 20.64% | 10.42% | 3.243% | 1.505% | 0.529% | 0.1019%
PRISMAL4 | MS45 | LAM | Hydro | 0% | 52.81% | 40.23% | 31.43% | 25.8% | 22.11% | 19.73% | 18.18% | 18.26% | 18.64% | 18.65%
PRISMAL4 | MS45 | LAM | Nuclear | 0% | 1.991% | 2.297% | 4.112% | 7.12% | 10.75% | 14.23% | 16.57% | 17.93% | 19.01% | 19.33%
PRISMAL4 | MS45 | LAM | Oil | 0% | 13.44% | 4.748% | 4.081% | 2.463% | 1.576% | 1.291% | 0.8507% | 0.4054% | 0.4328% | 0.3823%
PRISMAL4 | MS45 | LAM | Solar | 0% | 0.003322% | 2.557% | 4.901% | 8.493% | 12.49% | 16.78% | 20.25% | 21.87% | 23% | 24.76%
PRISMAL4 | MS45 | LAM | Wind | 0% | 0.322% | 3.112% | 6.835% | 10.87% | 13.72% | 16.53% | 17.32% | 15.85% | 13.96% | 12.95%
PRISMAL4 | MS45 | MAF | Biomass_CCS | 0% | 0% | 0.02012% | 0.2457% | 0.5619% | 1.29% | 2.861% | 4.715% | 4.89% | 4.688% | 4.492%
PRISMAL4 | MS45 | MAF | Biomass | 0% | 0.0543% | 1.031% | 1.476% | 1.456% | 1.119% | 0.5128% | 0.1025% | 0.05265% | 0.02984% | 0.008054%
PRISMAL4 | MS45 | MAF | Coal_CCS | 0% | 0% | 0.1081% | 0.6468% | 1.201% | 1.96% | 2.712% | 2.838% | 2.591% | 2.219% | 1.325%
PRISMAL4 | MS45 | MAF | Coal | 0% | 19.07% | 16.12% | 12.03% | 7.995% | 4.368% | 1.317% | 0.1315% | 0.05406% | 0.01898% | 0.004258%
PRISMAL4 | MS45 | MAF | Gas_CCS | 0% | 0% | 1.352% | 4.864% | 7.546% | 10.17% | 14.07% | 15.97% | 15.24% | 13.76% | 11.16%
PRISMAL4 | MS45 | MAF | Gas | 0% | 48.21% | 60.37% | 50.38% | 40.12% | 29.95% | 15.28% | 5.276% | 2.629% | 1.254% | 0.4234%
PRISMAL4 | MS45 | MAF | Hydro | 0% | 7.978% | 6.836% | 5.597% | 5.189% | 5.052% | 4.681% | 4.188% | 4.009% | 3.774% | 3.26%
PRISMAL4 | MS45 | MAF | Nuclear | 0% | 0.7831% | 1.003% | 7.671% | 14.38% | 18.45% | 23.64% | 27.39% | 29.68% | 31.45% | 33.1%
PRISMAL4 | MS45 | MAF | Oil | 0% | 23.73% | 7.813% | 5.462% | 3.119% | 2.129% | 2.077% | 1.487% | 0.922% | 0.9275% | 0.7389%
PRISMAL4 | MS45 | MAF | Solar | 0% | 0.006213% | 3.452% | 5.6% | 8.975% | 13.1% | 17.17% | 20.4% | 22.59% | 25.17% | 28.88%
PRISMAL4 | MS45 | MAF | Wind | 0% | 0.1691% | 1.896% | 6.034% | 9.451% | 12.41% | 15.69% | 17.51% | 17.34% | 16.71% | 16.61%
PRISMAL4 | MS45 | OECD | Biomass_CCS | 0% | 0% | 0.06308% | 0.1624% | 0.4473% | 1.249% | 2.249% | 3.407% | 3.922% | 4.368% | 4.979%
PRISMAL4 | MS45 | OECD | Biomass | 0% | 1.492% | 1.126% | 1.168% | 1.156% | 0.8394% | 0.3242% | 0.05888% | 0.02933% | 0.01383% | 0.003202%
PRISMAL4 | MS45 | OECD | Coal_CCS | 0% | 0% | 0.3659% | 1.051% | 2.525% | 5.403% | 7.472% | 8.042% | 8.054% | 7.845% | 7.137%
PRISMAL4 | MS45 | OECD | Coal | 0% | 35.69% | 32.99% | 27.51% | 18.49% | 7.218% | 1.15% | 0.08063% | 0.03303% | 0.01172% | 0.002209%
PRISMAL4 | MS45 | OECD | Gas_CCS | 0% | 0% | 0.4905% | 1.238% | 2.397% | 4.104% | 5.192% | 5.323% | 5.04% | 4.277% | 3.463%
PRISMAL4 | MS45 | OECD | Gas | 0% | 22.26% | 19.49% | 17.11% | 13.79% | 9.664% | 4.205% | 1.035% | 0.6054% | 0.2557% | 0.07658%
PRISMAL4 | MS45 | OECD | Hydro | 0% | 13.44% | 10.84% | 9.595% | 8.743% | 8.185% | 7.739% | 7.279% | 7.399% | 7.615% | 7.709%
PRISMAL4 | MS45 | OECD | Nuclear | 0% | 21.98% | 22.86% | 26.21% | 32.1% | 40.13% | 45.23% | 47.61% | 48.46% | 48% | 44.88%
PRISMAL4 | MS45 | OECD | Oil | 0% | 2.206% | 0.2831% | 0.1473% | 0.1452% | 0.1384% | 0.07475% | 0.05759% | 0.04761% | 0.03418% | 0.03844%
PRISMAL4 | MS45 | OECD | Solar | 0% | 0.306% | 1.69% | 2.22% | 3.272% | 4.852% | 7.299% | 9.517% | 11.12% | 12.73% | 15.43%
PRISMAL4 | MS45 | OECD | Wind | 0% | 2.62% | 9.805% | 13.6% | 16.93% | 18.22% | 19.07% | 17.59% | 15.29% | 14.85% | 16.29%
PRISMAL4 | MS45 | REF | Biomass_CCS | 0% | 0% | 0.005204% | 0.0658% | 0.2138% | 0.6578% | 1.55% | 2.455% | 3.042% | 3.819% | 4.766%
PRISMAL4 | MS45 | REF | Biomass | 0% | 0% | 0.1436% | 0.2879% | 0.3451% | 0.2563% | 0.08933% | 0.01328% | 0.006666% | 0.003137% | 0.0004812%
PRISMAL4 | MS45 | REF | Coal_CCS | 0% | 0% | 0.08576% | 0.3067% | 0.6182% | 1.143% | 1.689% | 1.917% | 2.151% | 2.357% | 2.377%
PRISMAL4 | MS45 | REF | Coal | 0% | 21.87% | 18.43% | 14.66% | 9.822% | 4.488% | 1.158% | 0.02211% | 0.004863% | 0.001188% | 9.066e-05%
PRISMAL4 | MS45 | REF | Gas_CCS | 0% | 0% | 0.4352% | 2.155% | 3.461% | 4.842% | 6% | 5.13% | 4.499% | 4.033% | 3.07%
PRISMAL4 | MS45 | REF | Gas | 0% | 55.2% | 52.52% | 41.65% | 30.18% | 17.9% | 4.825% | 0.6469% | 0.2878% | 0.1145% | 0.02412%
PRISMAL4 | MS45 | REF | Hydro | 0% | 12.59% | 10.31% | 10.16% | 10.55% | 11.21% | 11.67% | 11.89% | 13.29% | 14.84% | 15.73%
PRISMAL4 | MS45 | REF | Nuclear | 0% | 9.592% | 17.14% | 27.3% | 37.33% | 46.66% | 54.59% | 57.02% | 55.06% | 51.47% | 46.01%
PRISMAL4 | MS45 | REF | Oil | 0% | 0.7499% | 0.1016% | 0.05524% | 0.0367% | 0.02787% | 0.02301% | 0.01252% | 0.008063% | 0.01344% | 0.01371%
PRISMAL4 | MS45 | REF | Solar | 0% | 0% | 0.5336% | 1.279% | 2.457% | 3.96% | 5.886% | 7.312% | 8.253% | 9.931% | 12.98%
PRISMAL4 | MS45 | REF | Wind | 0% | 0.0006657% | 0.2956% | 2.082% | 4.987% | 8.853% | 12.51% | 13.58% | 13.41% | 13.42% | 15.02%
PRISMAL4 | MS60 | Asia | Biomass_CCS | 0% | 0% | 0.01147% | 0.07017% | 0.1178% | 0.1589% | 0.1948% | 0.2379% | 0.3857% | 0.6198% | 1.001%
PRISMAL4 | MS60 | Asia | Biomass | 0% | 0.3454% | 0.8925% | 1.373% | 1.67% | 1.822% | 1.908% | 1.925% | 1.865% | 1.503% | 0.8385%
PRISMAL4 | MS60 | Asia | Coal_CCS | 0% | 0% | 0.1357% | 0.7417% | 1.138% | 1.426% | 1.575% | 1.703% | 2.239% | 2.674% | 3.061%
PRISMAL4 | MS60 | Asia | Coal | 0% | 65.87% | 65.31% | 59.13% | 51.96% | 45.95% | 42.41% | 39.13% | 27.18% | 14.94% | 3.9%
PRISMAL4 | MS60 | Asia | Gas_CCS | 0% | 0% | 0.1358% | 0.6388% | 0.9162% | 1.072% | 1.234% | 1.22% | 1.284% | 1.483% | 1.826%
PRISMAL4 | MS60 | Asia | Gas | 0% | 11.26% | 13.29% | 13.52% | 13.09% | 12.44% | 10.45% | 8.204% | 6.826% | 5.466% | 3.798%
PRISMAL4 | MS60 | Asia | Hydro | 0% | 14.61% | 9.924% | 7.525% | 6.535% | 6.276% | 6.408% | 6.634% | 7.012% | 7.391% | 7.501%
PRISMAL4 | MS60 | Asia | Nuclear | 0% | 4.36% | 5.887% | 9.408% | 13.79% | 17.08% | 19.24% | 21.53% | 27.55% | 32.52% | 35.91%
PRISMAL4 | MS60 | Asia | Oil | 0% | 2.532% | 0.9851% | 0.9111% | 0.6776% | 0.445% | 0.3694% | 0.3035% | 0.3157% | 0.3347% | 0.2463%
PRISMAL4 | MS60 | Asia | Solar | 0% | 0.02974% | 1.207% | 2.628% | 4.877% | 7.723% | 11.06% | 14.34% | 18.86% | 24.72% | 32.33%
PRISMAL4 | MS60 | Asia | Wind | 0% | 0.9861% | 2.215% | 4.052% | 5.223% | 5.608% | 5.155% | 4.766% | 6.481% | 8.35% | 9.588%
PRISMAL4 | MS60 | LAM | Biomass_CCS | 0% | 0% | 0.3258% | 0.3809% | 0.4436% | 0.4956% | 0.5741% | 0.6762% | 0.8219% | 1.183% | 1.903%
PRISMAL4 | MS60 | LAM | Biomass | 0% | 3.064% | 5.506% | 5.41% | 5.162% | 4.677% | 4.357% | 3.937% | 2.868% | 1.902% | 0.8864%
PRISMAL4 | MS60 | LAM | Coal_CCS | 0% | 0% | 0.2087% | 0.2889% | 0.3603% | 0.4401% | 0.5521% | 0.6857% | 0.8719% | 1.267% | 1.839%
PRISMAL4 | MS60 | LAM | Coal | 0% | 5.106% | 6.816% | 7.574% | 7.389% | 6.965% | 6.873% | 6.711% | 5.322% | 3.271% | 0.9712%
PRISMAL4 | MS60 | LAM | Gas_CCS | 0% | 0% | 1.428% | 2.564% | 3.226% | 3.536% | 3.923% | 3.493% | 3.476% | 3.782% | 4.413%
PRISMAL4 | MS60 | LAM | Gas | 0% | 23.26% | 32.77% | 34.39% | 32.66% | 29.77% | 23.22% | 18.16% | 13.7% | 9.778% | 5.967%
PRISMAL4 | MS60 | LAM | Hydro | 0% | 52.81% | 40.23% | 30.84% | 25.89% | 23.13% | 21.74% | 21.1% | 20.97% | 20.98% | 20.61%
PRISMAL4 | MS60 | LAM | Nuclear | 0% | 1.991% | 2.297% | 3.611% | 5.682% | 8.089% | 10.66% | 13.07% | 15.74% | 18.08% | 19.79%
PRISMAL4 | MS60 | LAM | Oil | 0% | 13.44% | 4.748% | 4.542% | 2.785% | 1.754% | 1.563% | 1.101% | 0.8319% | 0.7013% | 0.479%
PRISMAL4 | MS60 | LAM | Solar | 0% | 0.003322% | 2.557% | 4.332% | 7.345% | 10.72% | 14.49% | 18.05% | 21.27% | 24.29% | 27.82%
PRISMAL4 | MS60 | LAM | Wind | 0% | 0.322% | 3.112% | 6.075% | 9.054% | 10.42% | 12.03% | 13.02% | 14.13% | 14.76% | 15.32%
PRISMAL4 | MS60 | MAF | Biomass_CCS | 0% | 0% | 0.02012% | 0.08926% | 0.1304% | 0.188% | 0.2813% | 0.3839% | 0.5261% | 0.7555% | 1.162%
PRISMAL4 | MS60 | MAF | Biomass | 0% | 0.0543% | 1.031% | 1.461% | 1.647% | 1.801% | 2.02% | 2.093% | 1.884% | 1.443% | 0.7868%
PRISMAL4 | MS60 | MAF | Coal_CCS | 0% | 0% | 0.1081% | 0.2211% | 0.2787% | 0.3477% | 0.4328% | 0.5442% | 0.7379% | 1.03% | 1.406%
PRISMAL4 | MS60 | MAF | Coal | 0% | 19.07% | 16.12% | 13.79% | 11.25% | 9.435% | 8.38% | 7.469% | 5.712% | 3.692% | 1.63%
PRISMAL4 | MS60 | MAF | Gas_CCS | 0% | 0% | 1.352% | 2.998% | 3.769% | 4.133% | 4.687% | 4.485% | 4.524% | 4.91% | 5.569%
PRISMAL4 | MS60 | MAF | Gas | 0% | 48.21% | 60.37% | 53.8% | 47.63% | 41.88% | 32.11% | 24.84% | 18.95% | 14.46% | 9.91%
PRISMAL4 | MS60 | MAF | Hydro | 0% | 7.978% | 6.836% | 5.505% | 5.228% | 5.321% | 5.265% | 5.09% | 4.815% | 4.445% | 3.813%
PRISMAL4 | MS60 | MAF | Nuclear | 0% | 0.7831% | 1.003% | 6.298% | 11.16% | 13.68% | 17.37% | 21% | 24.94% | 28.17% | 31.06%
PRISMAL4 | MS60 | MAF | Oil | 0% | 23.73% | 7.813% | 5.789% | 3.509% | 2.496% | 2.85% | 2.215% | 1.891% | 1.587% | 1.157%
PRISMAL4 | MS60 | MAF | Solar | 0% | 0.006213% | 3.452% | 4.871% | 7.753% | 11.45% | 15.38% | 18.86% | 21.5% | 24.24% | 27.69%
PRISMAL4 | MS60 | MAF | Wind | 0% | 0.1691% | 1.896% | 5.179% | 7.651% | 9.273% | 11.23% | 13.02% | 14.51% | 15.28% | 15.81%
PRISMAL4 | MS60 | OECD | Biomass_CCS | 0% | 0% | 0.06308% | 0.06425% | 0.09573% | 0.1433% | 0.1808% | 0.2415% | 0.3744% | 0.6315% | 1.178%
PRISMAL4 | MS60 | OECD | Biomass | 0% | 1.492% | 1.126% | 1.129% | 1.273% | 1.45% | 1.492% | 1.521% | 1.36% | 1.054% | 0.5694%
PRISMAL4 | MS60 | OECD | Coal_CCS | 0% | 0% | 0.3659% | 0.5075% | 0.7214% | 1.021% | 1.282% | 1.571% | 1.979% | 2.773% | 3.769%
PRISMAL4 | MS60 | OECD | Coal | 0% | 35.69% | 32.99% | 30.58% | 26.81% | 23.87% | 21.94% | 19.93% | 14.19% | 7.91% | 1.829%
PRISMAL4 | MS60 | OECD | Gas_CCS | 0% | 0% | 0.4905% | 0.7739% | 1.146% | 1.507% | 1.667% | 1.556% | 1.748% | 1.875% | 2.236%
PRISMAL4 | MS60 | OECD | Gas | 0% | 22.26% | 19.49% | 18.61% | 16.97% | 15.84% | 12.14% | 9.281% | 7.831% | 5.374% | 3.155%
PRISMAL4 | MS60 | OECD | Hydro | 0% | 13.44% | 10.84% | 9.795% | 9.1% | 8.789% | 8.679% | 8.632% | 8.666% | 8.77% | 8.847%
PRISMAL4 | MS60 | OECD | Nuclear | 0% | 21.98% | 22.86% | 23.96% | 26.55% | 30.12% | 32.98% | 36.17% | 38.98% | 41.62% | 42.25%
PRISMAL4 | MS60 | OECD | Oil | 0% | 2.206% | 0.2831% | 0.1486% | 0.1484% | 0.1401% | 0.09388% | 0.08577% | 0.1133% | 0.07462% | 0.05442%
PRISMAL4 | MS60 | OECD | Solar | 0% | 0.306% | 1.69% | 2.097% | 2.904% | 3.915% | 5.857% | 7.939% | 10.55% | 13.31% | 16.86%
PRISMAL4 | MS60 | OECD | Wind | 0% | 2.62% | 9.805% | 12.33% | 14.28% | 13.2% | 13.68% | 13.07% | 14.21% | 16.6% | 19.25%
PRISMAL4 | MS60 | REF | Biomass_CCS | 0% | 0% | 0.005204% | 0.0175% | 0.03554% | 0.05778% | 0.1303% | 0.1639% | 0.2912% | 0.5134% | 0.8954%
PRISMAL4 | MS60 | REF | Biomass | 0% | 0% | 0.1436% | 0.2585% | 0.3871% | 0.4974% | 0.7644% | 0.7162% | 0.6758% | 0.4691% | 0.195%
PRISMAL4 | MS60 | REF | Coal_CCS | 0% | 0% | 0.08576% | 0.1289% | 0.1761% | 0.2292% | 0.3316% | 0.41% | 0.5278% | 0.7425% | 0.9892%
PRISMAL4 | MS60 | REF | Coal | 0% | 21.87% | 18.43% | 15.98% | 12.91% | 10.2% | 8.702% | 6.99% | 2.919% | 1.26% | 0.2215%
PRISMAL4 | MS60 | REF | Gas_CCS | 0% | 0% | 0.4352% | 1.115% | 1.558% | 1.784% | 2.255% | 1.884% | 1.883% | 1.901% | 1.837%
PRISMAL4 | MS60 | REF | Gas | 0% | 55.2% | 52.52% | 46.54% | 39.47% | 32.89% | 17.8% | 9.947% | 6.833% | 4.032% | 1.796%
PRISMAL4 | MS60 | REF | Hydro | 0% | 12.59% | 10.31% | 10.55% | 11.3% | 12.55% | 13.89% | 15.08% | 16.3% | 17.5% | 18.18%
PRISMAL4 | MS60 | REF | Nuclear | 0% | 9.592% | 17.14% | 22.87% | 28.9% | 33.74% | 42.44% | 47.71% | 46.72% | 46.35% | 44.28%
PRISMAL4 | MS60 | REF | Oil | 0% | 0.7499% | 0.1016% | 0.05097% | 0.0339% | 0.02274% | 0.04551% | 0.0186% | 0.0229% | 0.02296% | 0.01283%
PRISMAL4 | MS60 | REF | Solar | 0% | 0% | 0.5336% | 1.034% | 1.87% | 2.705% | 4.547% | 6.044% | 8.772% | 11.11% | 14%
PRISMAL4 | MS60 | REF | Wind | 0% | 0.0006657% | 0.2956% | 1.457% | 3.358% | 5.326% | 9.091% | 11.03% | 15.06% | 16.1% | 17.59%
PRISMAL4 | Baseline | Asia | Biomass_CCS | bar: 2005 to 2100
PRISMAL4 | Baseline | Asia | Biomass | 0.2292% | 0.3454% | 0.9034% | 1.395% | 1.681% | 1.82% | 1.907% | 1.987% | 2.126% | 2.093% | 1.887%
PRISMAL4 | Baseline | Asia | Coal_CCS | bar: 2005 to 2100
PRISMAL4 | Baseline | Asia | Coal | 63.64% | 65.87% | 66.01% | 60.72% | 54.57% | 49.51% | 46.89% | 45.12% | 36.33% | 29.09% | 23.53%
PRISMAL4 | Baseline | Asia | Gas_CCS | bar: 2005 to 2100
PRISMAL4 | Baseline | Asia | Gas | 11.31% | 11.26% | 13.58% | 14.28% | 14.29% | 13.96% | 12.35% | 10.15% | 9.115% | 8.4% | 8.341%
PRISMAL4 | Baseline | Asia | Hydro | 13.86% | 14.61% | 9.842% | 7.429% | 6.475% | 6.235% | 6.422% | 6.726% | 7.259% | 7.908% | 8.357%
PRISMAL4 | Baseline | Asia | Nuclear | 5.839% | 4.36% | 5.228% | 8.871% | 12.79% | 15.66% | 17.31% | 18.85% | 23.27% | 25.54% | 25.99%
PRISMAL4 | Baseline | Asia | Oil | 4.917% | 2.532% | 1.078% | 0.9238% | 0.7014% | 0.4698% | 0.3897% | 0.3193% | 0.3478% | 0.3336% | 0.2782%
PRISMAL4 | Baseline | Asia | Solar | 0.007197% | 0.02974% | 1.154% | 2.491% | 4.581% | 7.167% | 10.15% | 12.93% | 16.45% | 20.23% | 24.25%
PRISMAL4 | Baseline | Asia | Wind | 0.1999% | 0.9861% | 2.2% | 3.89% | 4.913% | 5.174% | 4.583% | 3.917% | 5.107% | 6.416% | 7.371%
PRISMAL4 | Baseline | LAM | Biomass_CCS | bar: 2005 to 2100
PRISMAL4 | Baseline | LAM | Biomass | 1.84% | 3.064% | 5.377% | 5.566% | 5.363% | 4.941% | 4.737% | 4.573% | 3.783% | 3.242% | 2.688%
PRISMAL4 | Baseline | LAM | Coal_CCS | bar: 2005 to 2100
PRISMAL4 | Baseline | LAM | Coal | 4.982% | 5.106% | 7.818% | 8.512% | 8.43% | 8.187% | 8.402% | 8.755% | 7.754% | 7.169% | 6.797%
PRISMAL4 | Baseline | LAM | Gas_CCS | bar: 2005 to 2100
PRISMAL4 | Baseline | LAM | Gas | 19.43% | 23.26% | 35.48% | 37.97% | 37.16% | 34.89% | 29.14% | 23.56% | 19.65% | 16.69% | 14.89%
PRISMAL4 | Baseline | LAM | Hydro | 55.71% | 52.81% | 38.19% | 30.28% | 25.52% | 22.9% | 21.69% | 21.24% | 21.4% | 21.86% | 22.05%
PRISMAL4 | Baseline | LAM | Nuclear | 2.362% | 1.991% | 2.11% | 3.306% | 5.204% | 7.415% | 9.712% | 11.91% | 14.19% | 15.88% | 16.85%
PRISMAL4 | Baseline | LAM | Oil | 15.63% | 13.44% | 6.066% | 4.626% | 2.948% | 1.901% | 1.707% | 1.244% | 1.015% | 0.8519% | 0.6427%
PRISMAL4 | Baseline | LAM | Solar | 0.000772% | 0.003322% | 2.142% | 4.092% | 6.937% | 10.1% | 13.62% | 16.9% | 19.65% | 21.78% | 23.84%
PRISMAL4 | Baseline | LAM | Wind | 0.04272% | 0.322% | 2.817% | 5.649% | 8.436% | 9.668% | 10.99% | 11.81% | 12.56% | 12.53% | 12.25%
PRISMAL4 | Baseline | MAF | Biomass_CCS | bar: 2005 to 2100
PRISMAL4 | Baseline | MAF | Biomass | 0.06287% | 0.0543% | 1.025% | 1.495% | 1.679% | 1.867% | 2.155% | 2.372% | 2.386% | 2.266% | 2.026%
PRISMAL4 | Baseline | MAF | Coal_CCS | bar: 2005 to 2100
PRISMAL4 | Baseline | MAF | Coal | 23.94% | 19.07% | 16.8% | 14.31% | 11.95% | 10.39% | 9.659% | 9.27% | 8.261% | 7.698% | 7.57%
PRISMAL4 | Baseline | MAF | Gas_CCS | bar: 2005 to 2100
PRISMAL4 | Baseline | MAF | Gas | 43.85% | 48.21% | 61.58% | 57.59% | 52.59% | 47.61% | 39.04% | 31.88% | 26.78% | 23.76% | 21.93%
PRISMAL4 | Baseline | MAF | Hydro | 9.84% | 7.978% | 6.548% | 5.424% | 5.163% | 5.261% | 5.239% | 5.106% | 4.909% | 4.664% | 4.18%
PRISMAL4 | Baseline | MAF | Nuclear | 0.9454% | 0.7831% | 0.9572% | 5.818% | 10.36% | 12.69% | 15.92% | 19.16% | 22.32% | 24.29% | 25.58%
PRISMAL4 | Baseline | MAF | Oil | 21.28% | 23.73% | 8.415% | 5.852% | 3.689% | 2.691% | 3.124% | 2.555% | 2.304% | 2.115% | 1.751%
PRISMAL4 | Baseline | MAF | Solar | 0.002177% | 0.006213% | 2.854% | 4.626% | 7.358% | 10.81% | 14.5% | 17.74% | 19.98% | 21.94% | 23.93%
PRISMAL4 | Baseline | MAF | Wind | 0.07736% | 0.1691% | 1.828% | 4.885% | 7.208% | 8.673% | 10.36% | 11.92% | 13.07% | 13.27% | 13.02%
PRISMAL4 | Baseline | OECD | Biomass_CCS | bar: 2005 to 2100
PRISMAL4 | Baseline | OECD | Biomass | 1.097% | 1.492% | 1.058% | 1.132% | 1.282% | 1.46% | 1.539% | 1.653% | 1.668% | 1.609% | 1.515%
PRISMAL4 | Baseline | OECD | Coal_CCS | bar: 2005 to 2100
PRISMAL4 | Baseline | OECD | Coal | 39.22% | 35.69% | 34.98% | 32.46% | 29.23% | 27.02% | 26.1% | 25.6% | 21.94% | 20.61% | 19.04%
PRISMAL4 | Baseline | OECD | Gas_CCS | bar: 2005 to 2100
PRISMAL4 | Baseline | OECD | Gas | 18.44% | 22.26% | 20.84% | 19.89% | 18.9% | 18.35% | 15.27% | 12.37% | 11.72% | 9.955% | 9.184%
PRISMAL4 | Baseline | OECD | Hydro | 13.12% | 13.44% | 10.85% | 9.749% | 9.072% | 8.783% | 8.727% | 8.766% | 8.948% | 9.286% | 9.704%
PRISMAL4 | Baseline | OECD | Nuclear | 23.06% | 21.98% | 21.74% | 22.96% | 25.15% | 27.92% | 30.3% | 32.77% | 34.6% | 34.94% | 33.67%
PRISMAL4 | Baseline | OECD | Oil | 4.084% | 2.206% | 0.2865% | 0.1555% | 0.1575% | 0.1382% | 0.1003% | 0.09151% | 0.1162% | 0.07526% | 0.07003%
PRISMAL4 | Baseline | OECD | Solar | 0.04166% | 0.306% | 1.613% | 2.051% | 2.803% | 3.678% | 5.452% | 7.252% | 9.211% | 10.87% | 12.84%
PRISMAL4 | Baseline | OECD | Wind | 0.9321% | 2.62% | 8.636% | 11.61% | 13.41% | 12.64% | 12.51% | 11.5% | 11.79% | 12.65% | 13.98%
PRISMAL4 | Baseline | REF | Biomass_CCS | bar: 2005 to 2100
PRISMAL4 | Baseline | REF | Biomass | 0% | 0% | 0.14% | 0.2681% | 0.3937% | 0.505% | 0.8471% | 0.8484% | 0.9675% | 0.97% | 0.8194%
PRISMAL4 | Baseline | REF | Coal_CCS | bar: 2005 to 2100
PRISMAL4 | Baseline | REF | Coal | 21.54% | 21.87% | 18.96% | 16.38% | 13.47% | 10.94% | 9.912% | 8.842% | 5.162% | 4.571% | 4.289%
PRISMAL4 | Baseline | REF | Gas_CCS | bar: 2005 to 2100
PRISMAL4 | Baseline | REF | Gas | 53.34% | 55.2% | 53.26% | 48.23% | 42.26% | 36.68% | 22.65% | 14.46% | 12.06% | 10.3% | 9.049%
PRISMAL4 | Baseline | REF | Hydro | 13.49% | 12.59% | 10.35% | 10.53% | 11.33% | 12.67% | 14.19% | 15.7% | 17.41% | 19.32% | 20.88%
PRISMAL4 | Baseline | REF | Nuclear | 8.87% | 9.592% | 16.41% | 22.11% | 27.57% | 31.78% | 39.89% | 44.85% | 43.55% | 42.09% | 39.52%
PRISMAL4 | Baseline | REF | Oil | 2.759% | 0.7499% | 0.0973% | 0.05254% | 0.03533% | 0.0232% | 0.05193% | 0.02056% | 0.02447% | 0.02996% | 0.01813%
PRISMAL4 | Baseline | REF | Solar | 0% | 0% | 0.5065% | 1.001% | 1.782% | 2.524% | 4.222% | 5.498% | 7.714% | 9.268% | 11.15%
PRISMAL4 | Baseline | REF | Wind | 0.000408% | 0.0006657% | 0.2766% | 1.422% | 3.168% | 4.885% | 8.233% | 9.777% | 13.11% | 13.45% | 14.27%
PRISMAL5 | MS19 | Asia | Biomass_CCS | 0% | 0% | 0% | 0.4804% | 3.064% | 5.183% | 4.388% | 3.749% | 3.484% | 3.378% | 3.419%
PRISMAL5 | MS19 | Asia | Biomass | 0.002454% | 0.036% | 0.1881% | 0.1832% | 0.1335% | 0.07267% | 0.02797% | 0.007795% | 0.007068% | 0.005963% | 0.003686%
PRISMAL5 | MS19 | Asia | Coal_CCS | 0% | 0% | 0.0007% | 0.0005275% | 0.0004091% | 0.0002788% | 0.0002119% | 0.0001827% | 0.000171% | 0.0001656% | 0.0001626%
PRISMAL5 | MS19 | Asia | Coal | 63.58% | 64.81% | 50.18% | 21.43% | 3.62% | 0.005854% | 0.001201% | 0.0001827% | 0.000171% | 0.0001656% | 0.0001626%
PRISMAL5 | MS19 | Asia | Gas_CCS | 0% | 0% | 0% | 0.09443% | 0.1017% | 0.06375% | 0.03405% | 0.005054% | 0% | 0% | 0%
PRISMAL5 | MS19 | Asia | Gas | 11.24% | 12.89% | 27.29% | 40.24% | 18.82% | 5.035% | 0.9974% | 0.1469% | 0.000399% | 0.0001656% | 0.0001626%
PRISMAL5 | MS19 | Asia | Hydro | 13.88% | 10.87% | 6.298% | 6.34% | 12.07% | 12.01% | 10.39% | 9.14% | 8.556% | 8.287% | 8.134%
PRISMAL5 | MS19 | Asia | Nuclear | 5.873% | 4.255% | 6.622% | 18% | 35.58% | 34.15% | 27.56% | 23.02% | 19.25% | 17.47% | 17.4%
PRISMAL5 | MS19 | Asia | Oil | 5.273% | 5.342% | 3.588% | 1.8% | 0% | 0% | 0% | 0% | 0% | 0% | 0%
PRISMAL5 | MS19 | Asia | Solar | 0.0006136% | 0.06108% | 1.18% | 2.252% | 10.55% | 25.68% | 38.97% | 46.18% | 50.32% | 51.8% | 52.38%
PRISMAL5 | MS19 | Asia | Wind | 0.1411% | 1.734% | 4.648% | 9.18% | 16.07% | 17.8% | 17.63% | 17.75% | 18.39% | 19.05% | 18.66%
PRISMAL5 | MS19 | LAM | Biomass_CCS | 0% | 0% | 0% | 2.01% | 15.76% | 17.38% | 15.21% | 14.48% | 14.06% | 12.9% | 12.85%
PRISMAL5 | MS19 | LAM | Biomass | 0% | 0.07603% | 0.3318% | 0.3562% | 0.2221% | 0.1131% | 0.03365% | 0% | 0% | 0% | 0%
PRISMAL5 | MS19 | LAM | Coal_CCS | 0% | 0% | 0.001327% | 0.001204% | 0.0008076% | 0.0005286% | 0.0004006% | 0.0003242% | 0.0002735% | 0.0002385% | 0.0002172%
PRISMAL5 | MS19 | LAM | Coal | 5.092% | 5.904% | 10.51% | 6.772% | 1.35% | 0.004757% | 0.001202% | 0.0003242% | 0.0002735% | 0.0002385% | 0.0002172%
PRISMAL5 | MS19 | LAM | Gas_CCS | 0% | 0% | 0% | 0.355% | 0.9207% | 0.9674% | 2.046% | 2.297% | 1.626% | 0.9364% | 0.1612%
PRISMAL5 | MS19 | LAM | Gas | 18.94% | 27.99% | 47.56% | 38.71% | 10.52% | 1.669% | 0.001602% | 0% | 0.0002735% | 0.0002385% | 0.0002172%
PRISMAL5 | MS19 | LAM | Hydro | 58.69% | 53.06% | 34.34% | 38.56% | 43.61% | 36.57% | 28.37% | 23.15% | 19.75% | 17.62% | 16.55%
PRISMAL5 | MS19 | LAM | Nuclear | 2.498% | 2.211% | 1.699% | 1.417% | 0.7939% | 0.3769% | 0.133% | 0.02367% | 0.001094% | 0% | 0%
PRISMAL5 | MS19 | LAM | Oil | 14.74% | 10.3% | 3.17% | 0.6367% | 0% | 0% | 0% | 0% | 0% | 0% | 0%
PRISMAL5 | MS19 | LAM | Solar | 0.002427% | 0.05548% | 0.4566% | 1.67% | 8.335% | 21.41% | 32% | 38.32% | 43.22% | 47.66% | 50.6%
PRISMAL5 | MS19 | LAM | Wind | 0.03398% | 0.4028% | 1.938% | 9.516% | 18.49% | 21.5% | 22.2% | 21.73% | 21.34% | 20.88% | 19.84%
PRISMAL5 | MS19 | MAF | Biomass_CCS | 0% | 0% | 0% | 0.72% | 5.38% | 8.616% | 7.568% | 6.539% | 6.555% | 6.267% | 5.524%
PRISMAL5 | MS19 | MAF | Biomass | 0% | 0% | 0% | 0.001129% | 0.0006353% | 0.0002744% | 0% | 0% | 0% | 0% | 0%
PRISMAL5 | MS19 | MAF | Coal_CCS | 0% | 0% | 0.00246% | 0.002257% | 0.001271% | 0.0005488% | 0.0003153% | 0.0002169% | 0.0001643% | 0.0001327% | 0.0001154%
PRISMAL5 | MS19 | MAF | Coal | 9.348% | 7.254% | 4.024% | 1.686% | 0.2516% | 0.009604% | 0.00331% | 0.0002169% | 0.0001643% | 0.0001327% | 0.0001154%
PRISMAL5 | MS19 | MAF | Gas_CCS | 0% | 0% | 0% | 3.067% | 15.57% | 9.447% | 5.727% | 2.827% | 0.7697% | 0.1804% | 0.003518%
PRISMAL5 | MS19 | MAF | Gas | 50.07% | 62.13% | 77.45% | 67.54% | 14.43% | 1.477% | 0.001734% | 0.0002169% | 0% | 0.0001327% | 0.0001154%
PRISMAL5 | MS19 | MAF | Hydro | 14.1% | 12.29% | 7.589% | 11.18% | 24.94% | 19.57% | 12.42% | 9.058% | 7.169% | 5.941% | 5.237%
PRISMAL5 | MS19 | MAF | Nuclear | 0.2367% | 0.695% | 4.09% | 8.363% | 10.33% | 12.54% | 15.07% | 15.04% | 12.12% | 7.815% | 4.06%
PRISMAL5 | MS19 | MAF | Oil | 26.17% | 17.34% | 5.612% | 1.14% | 0% | 0% | 0% | 0% | 0% | 0% | 0%
PRISMAL5 | MS19 | MAF | Solar | 0% | 0.1068% | 1.006% | 3.762% | 19.12% | 33.57% | 43.29% | 50.93% | 58.56% | 65.45% | 71.68%
PRISMAL5 | MS19 | MAF | Wind | 0.0699% | 0.1774% | 0.2251% | 2.531% | 9.97% | 14.77% | 15.92% | 15.61% | 14.83% | 14.34% | 13.49%
PRISMAL5 | MS19 | OECD | Biomass_CCS | 0% | 0% | 0.000239% | 1.373% | 9.545% | 11.18% | 9.576% | 8.436% | 7.133% | 5.516% | 4.541%
PRISMAL5 | MS19 | OECD | Biomass | 0.8802% | 1.225% | 1.229% | 1.157% | 0.6213% | 0.1315% | 0.007905% | 0% | 0% | 0% | 0.0004524%
PRISMAL5 | MS19 | OECD | Coal_CCS | 0% | 0% | 0.0009561% | 0.0009871% | 0.0007545% | 0.0004956% | 0.0003635% | 0.000292% | 0.0002431% | 0.000205% | 0.0001809%
PRISMAL5 | MS19 | OECD | Coal | 39.64% | 34.78% | 18.55% | 5.862% | 0.5625% | 0.003098% | 0.0005452% | 0.000292% | 0.0002431% | 0.000205% | 0.0001809%
PRISMAL5 | MS19 | OECD | Gas_CCS | 0% | 0% | 0% | 1.434% | 5.387% | 3.782% | 2.456% | 1.091% | 0.1268% | 0.0247% | 0.0001809%
PRISMAL5 | MS19 | OECD | Gas | 19.72% | 23.07% | 41.04% | 41.16% | 14.23% | 3.635% | 0.9464% | 0.5% | 0.2406% | 0.1635% | 0.1197%
PRISMAL5 | MS19 | OECD | Hydro | 12.74% | 12.55% | 10.62% | 12.37% | 15.06% | 11.87% | 8.9% | 7.151% | 5.947% | 5.023% | 4.483%
PRISMAL5 | MS19 | OECD | Nuclear | 22.39% | 21.52% | 18.51% | 21.45% | 23.05% | 19.54% | 16.53% | 14.82% | 13.58% | 12.17% | 10.66%
PRISMAL5 | MS19 | OECD | Oil | 3.693% | 3.011% | 1.337% | 0.306% | 0% | 0% | 0% | 0% | 0% | 0% | 0%
PRISMAL5 | MS19 | OECD | Solar | 0.01557% | 0.5457% | 2.436% | 3.929% | 12.06% | 26.05% | 36.87% | 43.57% | 48.64% | 52.51% | 56.58%
PRISMAL5 | MS19 | OECD | Wind | 0.9272% | 3.29% | 6.273% | 10.95% | 19.49% | 23.8% | 24.72% | 24.43% | 24.33% | 24.6% | 23.61%
PRISMAL5 | MS19 | REF | Biomass_CCS | 0% | 0% | 0% | 1.092% | 10.93% | 22.27% | 21.22% | 19.36% | 16.26% | 13.52% | 12.53%
PRISMAL5 | MS19 | REF | Biomass | 0.28% | 0.3784% | 0.9846% | 1.36% | 1.092% | 0.6068% | 0.2529% | 0% | 0% | 0% | 0%
PRISMAL5 | MS19 | REF | Coal_CCS | 0% | 0% | 0.002322% | 0.00239% | 0.002103% | 0.001528% | 0.001252% | 0.001056% | 0.0008898% | 0.0007919% | 0.0007578%
PRISMAL5 | MS19 | REF | Coal | 16.89% | 11.06% | 4.103% | 0.8962% | 0.008413% | 0.001528% | 0.001252% | 0.001056% | 0.0008898% | 0.0007919% | 0.0007578%
PRISMAL5 | MS19 | REF | Gas_CCS | 0% | 0% | 0% | 1.348% | 7.46% | 6.277% | 4.495% | 2.237% | 0.226% | 0% | 0%
PRISMAL5 | MS19 | REF | Gas | 48.59% | 51.72% | 56.99% | 53.32% | 25.66% | 6.988% | 2.872% | 1.616% | 0.7243% | 0.2035% | 0.0007578%
PRISMAL5 | MS19 | REF | Hydro | 18.28% | 15.64% | 9.487% | 10.97% | 27.7% | 43.62% | 47.25% | 45.98% | 45.42% | 45.55% | 45.54%
PRISMAL5 | MS19 | REF | Nuclear | 15.82% | 19.44% | 25.87% | 27.91% | 21.35% | 11.4% | 3.501% | 0.009505% | 0% | 0% | 0%
PRISMAL5 | MS19 | REF | Oil | 0.1227% | 1.749% | 2.313% | 1.864% | 0% | 0% | 0% | 0% | 0% | 0% | 0%
PRISMAL5 | MS19 | REF | Solar | 0% | 0% | 0.2415% | 0.2486% | 0.5363% | 1.912% | 5.133% | 9.015% | 10.37% | 8.869% | 7.699%
PRISMAL5 | MS19 | REF | Wind | 0% | 0.006639% | 0.009289% | 0.9799% | 5.264% | 6.927% | 15.27% | 21.78% | 27% | 31.86% | 34.22%
PRISMAL5 | MS26 | Asia | Biomass_CCS | 0% | 0% | 0% | 0.1534% | 1.133% | 3.084% | 4.335% | 4.042% | 3.889% | 3.896% | 4.039%
PRISMAL5 | MS26 | Asia | Biomass | 0.002454% | 0.036% | 0.1881% | 0.216% | 0.1644% | 0.1134% | 0.051% | 0.02204% | 0.06512% | 0.1522% | 0.1981%
PRISMAL5 | MS26 | Asia | Coal_CCS | 0% | 0% | 0.0007% | 0.001092% | 0.001332% | 0.000991% | 0.0007083% | 0.0003935% | 0.0001765% | 0.0001642% | 0.0001596%
PRISMAL5 | MS26 | Asia | Coal | 63.58% | 64.81% | 50.18% | 20.38% | 4.227% | 0.01427% | 0.003384% | 0.0001968% | 0.0001765% | 0.0001642% | 0.0001596%
PRISMAL5 | MS26 | Asia | Gas_CCS | 0% | 0% | 0% | 0.9309% | 6.768% | 8.08% | 5.817% | 3.291% | 0.6623% | 0% | 0%
PRISMAL5 | MS26 | Asia | Gas | 11.24% | 12.89% | 27.29% | 52.64% | 46.84% | 22.73% | 8.811% | 3.348% | 0.7431% | 0.1845% | 0.0001596%
PRISMAL5 | MS26 | Asia | Hydro | 13.88% | 10.87% | 6.298% | 4.66% | 6.361% | 9.52% | 10.11% | 9.648% | 8.83% | 8.19% | 7.986%
PRISMAL5 | MS26 | Asia | Nuclear | 5.873% | 4.255% | 6.622% | 12.29% | 22.67% | 33.26% | 33.54% | 29.44% | 24.73% | 19.84% | 17.16%
PRISMAL5 | MS26 | Asia | Oil | 5.273% | 5.342% | 3.588% | 1.596% | 0% | 0% | 0% | 0% | 0% | 0% | 0%
PRISMAL5 | MS26 | Asia | Solar | 0.0006136% | 0.06108% | 1.18% | 1.005% | 2.749% | 10.39% | 22.77% | 34.87% | 44.55% | 49.43% | 51.89%
PRISMAL5 | MS26 | Asia | Wind | 0.1411% | 1.734% | 4.648% | 6.134% | 9.085% | 12.81% | 14.55% | 15.34% | 16.53% | 18.31% | 18.73%
PRISMAL5 | MS26 | LAM | Biomass_CCS | 0% | 0% | 0% | 0.1419% | 1.738% | 5.592% | 6.381% | 5.708% | 6.328% | 7.619% | 9.024%
PRISMAL5 | MS26 | LAM | Biomass | 0% | 0.07603% | 0.3318% | 0.3111% | 0.2371% | 0.1272% | 0.03684% | 0% | 0% | 0% | 0%
PRISMAL5 | MS26 | LAM | Coal_CCS | 0% | 0% | 0.001327% | 0.03153% | 0.1138% | 0.1016% | 0.06929% | 0.04262% | 0.01612% | 0.001304% | 0.0002428%
PRISMAL5 | MS26 | LAM | Coal | 5.092% | 5.904% | 10.51% | 7.368% | 2.571% | 0.0107% | 0.00307% | 0.0003493% | 0.0002986% | 0.0002608% | 0.0002428%
PRISMAL5 | MS26 | LAM | Gas_CCS | 0% | 0% | 0% | 1.514% | 15.06% | 24.74% | 22.87% | 19.42% | 13.86% | 10.9% | 8.849%
PRISMAL5 | MS26 | LAM | Gas | 18.94% | 27.99% | 47.56% | 51.49% | 25.36% | 5.206% | 0.8744% | 0.001747% | 0.0005972% | 0.0002608% | 0.0002428%
PRISMAL5 | MS26 | LAM | Hydro | 58.69% | 53.06% | 34.34% | 30.51% | 38.08% | 37.56% | 30.5% | 24.44% | 20.68% | 17.84% | 16.61%
PRISMAL5 | MS26 | LAM | Nuclear | 2.498% | 2.211% | 1.699% | 1.216% | 0.8397% | 0.4207% | 0.1452% | 0.02725% | 0.002986% | 0% | 0%
PRISMAL5 | MS26 | LAM | Oil | 14.74% | 10.3% | 3.17% | 0.5559% | 0% | 0% | 0% | 0% | 0% | 0% | 0%
PRISMAL5 | MS26 | LAM | Solar | 0.002427% | 0.05548% | 0.4566% | 0.5485% | 2.357% | 8.658% | 19.83% | 30.21% | 38.34% | 41.86% | 43.81%
PRISMAL5 | MS26 | LAM | Wind | 0.03398% | 0.4028% | 1.938% | 6.316% | 13.64% | 17.58% | 19.29% | 20.15% | 20.78% | 21.78% | 21.71%
PRISMAL5 | MS26 | MAF | Biomass_CCS | 0% | 0% | 0% | 0.09394% | 1.239% | 4.235% | 5.895% | 5.037% | 4.426% | 5.048% | 5.361%
PRISMAL5 | MS26 | MAF | Biomass | 0% | 0% | 0% | 0.0008699% | 0.0005791% | 0.0003123% | 0% | 0.003057% | 0.02372% | 0.05987% | 0.09401%
PRISMAL5 | MS26 | MAF | Coal_CCS | 0% | 0% | 0.00246% | 0.00174% | 0.001158% | 0.0006245% | 0.0003686% | 0.0002446% | 0.0001777% | 0.0001373% | 0.0001175%
PRISMAL5 | MS26 | MAF | Coal | 9.348% | 7.254% | 4.024% | 1.481% | 0.3422% | 0.01249% | 0.004239% | 0.0002446% | 0.0001777% | 0.0001373% | 0.0001175%
PRISMAL5 | MS26 | MAF | Gas_CCS | 0% | 0% | 0% | 2.866% | 25.97% | 35.74% | 26.57% | 16.57% | 7.708% | 2.424% | 0.6222%
PRISMAL5 | MS26 | MAF | Gas | 50.07% | 62.13% | 77.45% | 80.95% | 43.24% | 10.55% | 2.369% | 1.038% | 0.0006218% | 0.0001373% | 0.0001175%
PRISMAL5 | MS26 | MAF | Hydro | 14.1% | 12.29% | 7.589% | 6.171% | 11.58% | 15.53% | 13.29% | 10.18% | 7.832% | 6.201% | 5.335%
PRISMAL5 | MS26 | MAF | Nuclear | 0.2367% | 0.695% | 4.09% | 4.769% | 5.283% | 7.618% | 10.38% | 11.71% | 11.03% | 8.102% | 4.987%
PRISMAL5 | MS26 | MAF | Oil | 26.17% | 17.34% | 5.612% | 0.8786% | 0% | 0% | 0% | 0% | 0% | 0% | 0%
PRISMAL5 | MS26 | MAF | Solar | 0% | 0.1068% | 1.006% | 1.171% | 4.771% | 14.58% | 28.24% | 41.58% | 54.56% | 63.95% | 71.17%
PRISMAL5 | MS26 | MAF | Wind | 0.0699% | 0.1774% | 0.2251% | 1.618% | 7.579% | 11.73% | 13.25% | 13.89% | 14.42% | 14.22% | 12.44%
PRISMAL5 | MS26 | OECD | Biomass_CCS | 0% | 0% | 0.000239% | 0.1454% | 1.405% | 4.392% | 6.168% | 5.89% | 5.705% | 5.419% | 4.922%
PRISMAL5 | MS26 | OECD | Biomass | 0.8802% | 1.225% | 1.229% | 1.051% | 0.619% | 0.1469% | 0.01045% | 0.0006575% | 0.03245% | 0.184% | 0.318%
PRISMAL5 | MS26 | OECD | Coal_CCS | 0% | 0% | 0.0009561% | 0.001343% | 0.001871% | 0.001231% | 0.0007391% | 0.0004931% | 0.0002671% | 0.0002192% | 0.0001898%
PRISMAL5 | MS26 | OECD | Coal | 39.64% | 34.78% | 18.55% | 5.854% | 0.9854% | 0.01546% | 0.001056% | 0.0003287% | 0.0002671% | 0.0002192% | 0.0001898%
PRISMAL5 | MS26 | OECD | Gas_CCS | 0% | 0% | 0% | 2.301% | 20.06% | 29.39% | 23.82% | 15.01% | 5.604% | 1.125% | 0.1697%
PRISMAL5 | MS26 | OECD | Gas | 19.72% | 23.07% | 41.04% | 53.83% | 36.16% | 15.65% | 5.053% | 1.689% | 0.7345% | 0.3831% | 0.2657%
PRISMAL5 | MS26 | OECD | Hydro | 12.74% | 12.55% | 10.62% | 9.921% | 10.79% | 10.85% | 9.677% | 7.898% | 6.493% | 5.371% | 4.677%
PRISMAL5 | MS26 | OECD | Nuclear | 22.39% | 21.52% | 18.51% | 16.75% | 15.91% | 15.01% | 15.35% | 15.14% | 14.49% | 12.36% | 10.6%
PRISMAL5 | MS26 | OECD | Oil | 3.693% | 3.011% | 1.337% | 0.2775% | 0% | 0% | 0% | 0% | 0% | 0% | 0%
PRISMAL5 | MS26 | OECD | Solar | 0.01557% | 0.5457% | 2.436% | 2.269% | 3.174% | 8.618% | 20.02% | 32.07% | 43.18% | 50.3% | 54.55%
PRISMAL5 | MS26 | OECD | Wind | 0.9272% | 3.29% | 6.273% | 7.597% | 10.9% | 15.92% | 19.91% | 22.3% | 23.76% | 24.85% | 24.5%
PRISMAL5 | MS26 | REF | Biomass_CCS | 0% | 0% | 0% | 0.02459% | 0.3491% | 2.168% | 6.58% | 10.04% | 11.18% | 12.27% | 12.73%
PRISMAL5 | MS26 | REF | Biomass | 0.28% | 0.3784% | 0.9846% | 7.156% | 20.96% | 20.31% | 14.94% | 8.787% | 2.754% | 0% | 0%
PRISMAL5 | MS26 | REF | Coal_CCS | 0% | 0% | 0.002322% | 0.002236% | 0.002041% | 0.001827% | 0.001501% | 0.001243% | 0.001159% | 0.001069% | 0.0009943%
PRISMAL5 | MS26 | REF | Coal | 16.89% | 11.06% | 4.103% | 0.8383% | 0.01429% | 0.003653% | 0.001501% | 0.001243% | 0.001159% | 0.001069% | 0.0009943%
PRISMAL5 | MS26 | REF | Gas_CCS | 0% | 0% | 0% | 0.5745% | 5.455% | 16.59% | 16.6% | 11.61% | 6.249% | 1.101% | 0%
PRISMAL5 | MS26 | REF | Gas | 48.59% | 51.72% | 56.99% | 54.75% | 39.19% | 14.91% | 4.2% | 2.246% | 0.8759% | 0.005343% | 0.002983%
PRISMAL5 | MS26 | REF | Hydro | 18.28% | 15.64% | 9.487% | 8.363% | 11.16% | 25.13% | 38.22% | 43.38% | 45.59% | 47.24% | 47.78%
PRISMAL5 | MS26 | REF | Nuclear | 15.82% | 19.44% | 25.87% | 26.04% | 20.68% | 13.58% | 4.171% | 0.003729% | 0% | 0% | 0%
PRISMAL5 | MS26 | REF | Oil | 0.1227% | 1.749% | 2.313% | 1.744% | 0% | 0% | 0% | 0% | 0% | 0% | 0%
PRISMAL5 | MS26 | REF | Solar | 0% | 0% | 0.2415% | 0.2236% | 0.1653% | 0.316% | 1.746% | 4.837% | 7.987% | 9.625% | 9.993%
PRISMAL5 | MS26 | REF | Wind | 0% | 0.006639% | 0.009289% | 0.2794% | 2.013% | 6.983% | 13.54% | 19.09% | 25.36% | 29.76% | 29.5%
PRISMAL5 | MS34 | Asia | Biomass_CCS | 0% | 0% | 0% | 0.06365% | 0.4746% | 1.104% | 1.992% | 2.609% | 2.937% | 3.395% | 3.534%
PRISMAL5 | MS34 | Asia | Biomass | 0.002454% | 0.036% | 0.1881% | 0.231% | 0.1827% | 0.1345% | 0.07403% | 0.02402% | 0.009015% | 0.01096% | 0.01277%
PRISMAL5 | MS34 | Asia | Coal_CCS | 0% | 0% | 0.0007% | 0.1026% | 0.4719% | 0.6273% | 0.5036% | 0.3577% | 0.1676% | 0.02341% | 0.0001637%
PRISMAL5 | MS34 | Asia | Coal | 63.58% | 64.81% | 50.18% | 23.02% | 6.557% | 0.9567% | 0.007713% | 0.0002777% | 0.000184% | 0.0001713% | 0.0001637%
PRISMAL5 | MS34 | Asia | Gas_CCS | 0% | 0% | 0% | 0.8383% | 8.009% | 21.63% | 20.95% | 15.3% | 7.425% | 1.041% | 0%
PRISMAL5 | MS34 | Asia | Gas | 11.24% | 12.89% | 27.29% | 53.72% | 55.7% | 32.4% | 16.61% | 6.888% | 2.72% | 0.8417% | 0.2357%
PRISMAL5 | MS34 | Asia | Hydro | 13.88% | 10.87% | 6.298% | 4.251% | 4.745% | 6.77% | 8.155% | 8.924% | 8.979% | 8.571% | 8.193%
PRISMAL5 | MS34 | Asia | Nuclear | 5.873% | 4.255% | 6.622% | 10.11% | 15.91% | 23.55% | 29.23% | 30.97% | 28.78% | 24.65% | 19.8%
PRISMAL5 | MS34 | Asia | Oil | 5.273% | 5.342% | 3.588% | 1.54% | 0% | 0% | 0% | 0% | 0% | 0% | 0%
PRISMAL5 | MS34 | Asia | Solar | 0.0006136% | 0.06108% | 1.18% | 0.7658% | 1.002% | 3.498% | 10.98% | 21.99% | 34.5% | 44.38% | 49.97%
PRISMAL5 | MS34 | Asia | Wind | 0.1411% | 1.734% | 4.648% | 5.364% | 6.948% | 9.331% | 11.49% | 12.93% | 14.48% | 17.09% | 18.26%
PRISMAL5 | MS34 | LAM | Biomass_CCS | 0% | 0% | 0% | 0.02723% | 0.3218% | 1.721% | 4.431% | 5.978% | 5.946% | 6.58% | 8.492%
PRISMAL5 | MS34 | LAM | Biomass | 0% | 0.07603% | 0.3318% | 0.2985% | 0.2229% | 0.1353% | 0.04059% | 0% | 0% | 0% | 0%
PRISMAL5 | MS34 | LAM | Coal_CCS | 0% | 0% | 0.001327% | 0.09176% | 0.4831% | 0.8691% | 0.7606% | 0.584% | 0.4163% | 0.3385% | 0.3752%
PRISMAL5 | MS34 | LAM | Coal | 5.092% | 5.904% | 10.51% | 9.473% | 4.084% | 0.8084% | 0.007732% | 0.0003922% | 0.0003217% | 0.000271% | 0.0002411%
PRISMAL5 | MS34 | LAM | Gas_CCS | 0% | 0% | 0% | 0.8854% | 8.9% | 25.17% | 27.12% | 24.07% | 19.39% | 15.62% | 13.91%
PRISMAL5 | MS34 | LAM | Gas | 18.94% | 27.99% | 47.56% | 54.93% | 44.04% | 17.07% | 5.828% | 1.34% | 0.003217% | 0.000813% | 0%
PRISMAL5 | MS34 | LAM | Hydro | 58.69% | 53.06% | 34.34% | 27.6% | 30.64% | 35.02% | 33.05% | 27.5% | 22.3% | 18.54% | 16.49%
PRISMAL5 | MS34 | LAM | Nuclear | 2.498% | 2.211% | 1.699% | 1.161% | 0.7895% | 0.4519% | 0.1633% | 0.03413% | 0.005469% | 0.000271% | 0%
PRISMAL5 | MS34 | LAM | Oil | 14.74% | 10.3% | 3.17% | 0.5334% | 0% | 0% | 0% | 0% | 0% | 0% | 0%
PRISMAL5 | MS34 | LAM | Solar | 0.002427% | 0.05548% | 0.4566% | 0.3469% | 0.7255% | 3.256% | 10.09% | 21.36% | 33.04% | 39.43% | 41.06%
PRISMAL5 | MS34 | LAM | Wind | 0.03398% | 0.4028% | 1.938% | 4.656% | 9.792% | 15.51% | 18.5% | 19.14% | 18.9% | 19.49% | 19.67%
PRISMAL5 | MS34 | MAF | Biomass_CCS | 0% | 0% | 0% | 0.01833% | 0.1673% | 0.7638% | 1.997% | 2.941% | 3.694% | 4.545% | 4.677%
PRISMAL5 | MS34 | MAF | Biomass | 0% | 0% | 0% | 0.000797% | 0.0005039% | 0.000316% | 0% | 0% | 0% | 0% | 0%
PRISMAL5 | MS34 | MAF | Coal_CCS | 0% | 0% | 0.00246% | 0.001594% | 0.002519% | 0.001896% | 0.001001% | 0.0005675% | 0.0002026% | 0.0001529% | 0.0001267%
PRISMAL5 | MS34 | MAF | Coal | 9.348% | 7.254% | 4.024% | 1.526% | 0.5951% | 0.2636% | 0.08272% | 0.0002837% | 0.0002026% | 0.0001529% | 0.0001267%
PRISMAL5 | MS34 | MAF | Gas_CCS | 0% | 0% | 0% | 2% | 19% | 44.34% | 39.1% | 27.38% | 14.23% | 6.028% | 3.197%
PRISMAL5 | MS34 | MAF | Gas | 50.07% | 62.13% | 77.45% | 84.64% | 64.09% | 23.24% | 10.29% | 2.55% | 0.5996% | 0.0004587% | 6.333e-05%
PRISMAL5 | MS34 | MAF | Hydro | 14.1% | 12.29% | 7.589% | 5.14% | 6.857% | 11.33% | 12.84% | 11% | 8.535% | 6.777% | 5.75%
PRISMAL5 | MS34 | MAF | Nuclear | 0.2367% | 0.695% | 4.09% | 4.092% | 3.092% | 3.471% | 5.16% | 7.994% | 9.635% | 8.47% | 6.049%
PRISMAL5 | MS34 | MAF | Oil | 26.17% | 17.34% | 5.612% | 0.8049% | 0% | 0% | 0% | 0% | 0% | 0% | 0%
PRISMAL5 | MS34 | MAF | Solar | 0% | 0.1068% | 1.006% | 0.7635% | 1.761% | 7.39% | 19.15% | 34.94% | 49.01% | 59.79% | 67.85%
PRISMAL5 | MS34 | MAF | Wind | 0.0699% | 0.1774% | 0.2251% | 1.009% | 4.438% | 9.203% | 11.38% | 13.19% | 14.29% | 14.39% | 12.48%
PRISMAL5 | MS34 | OECD | Biomass_CCS | 0% | 0% | 0.000239% | 0.05155% | 0.4207% | 1.358% | 2.955% | 3.954% | 4.447% | 5.017% | 4.9%
PRISMAL5 | MS34 | OECD | Biomass | 0.8802% | 1.225% | 1.229% | 1.169% | 1.09% | 0.5112% | 0.2701% | 0.144% | 0.0269% | 0% | 0%
PRISMAL5 | MS34 | OECD | Coal_CCS | 0% | 0% | 0.0009561% | 0.03957% | 0.2184% | 0.2485% | 0.1895% | 0.1229% | 0.04964% | 0.005268% | 0.000205%
PRISMAL5 | MS34 | OECD | Coal | 39.64% | 34.78% | 18.55% | 6.208% | 1.574% | 0.343% | 0.00544% | 0.0003576% | 0.0002869% | 0.0002368% | 0.000205%
PRISMAL5 | MS34 | OECD | Gas_CCS | 0% | 0% | 0% | 1.352% | 13.37% | 34.36% | 36.19% | 26.41% | 13.77% | 4.629% | 2.044%
PRISMAL5 | MS34 | OECD | Gas | 19.72% | 23.07% | 41.04% | 58.32% | 53.39% | 30.35% | 14.79% | 5.59% | 1.635% | 0.6584% | 0.3878%
PRISMAL5 | MS34 | OECD | Hydro | 12.74% | 12.55% | 10.62% | 9.105% | 9.033% | 9.226% | 9.292% | 8.394% | 6.987% | 5.801% | 5.023%
PRISMAL5 | MS34 | OECD | Nuclear | 22.39% | 21.52% | 18.51% | 15.01% | 12.43% | 10.14% | 9.758% | 10.63% | 11.79% | 11.71% | 10.73%
PRISMAL5 | MS34 | OECD | Oil | 3.693% | 3.011% | 1.337% | 0.2652% | 0% | 0% | 0% | 0% | 0% | 0% | 0%
PRISMAL5 | MS34 | OECD | Solar | 0.01557% | 0.5457% | 2.436% | 2.04% | 1.57% | 3.092% | 11.62% | 25.25% | 38.51% | 47.29% | 52.5%
PRISMAL5 | MS34 | OECD | Wind | 0.9272% | 3.29% | 6.273% | 6.441% | 6.897% | 10.38% | 14.93% | 19.49% | 22.79% | 24.89% | 24.42%
PRISMAL5 | MS34 | REF | Biomass_CCS | 0% | 0% | 0% | 0% | 0.007498% | 0.1162% | 0.6545% | 1.89% | 3.898% | 7.542% | 10.17%
PRISMAL5 | MS34 | REF | Biomass | 0.28% | 0.3784% | 0.9846% | 2.808% | 9.32% | 16.21% | 13.79% | 9.856% | 5.177% | 1.133% | 0%
PRISMAL5 | MS34 | REF | Coal_CCS | 0% | 0% | 0.002322% | 0.001968% | 0.001875% | 0.001761% | 0.001551% | 0.001349% | 0.001175% | 0.001129% | 0.00117%
PRISMAL5 | MS34 | REF | Coal | 16.89% | 11.06% | 4.103% | 0.7399% | 0.01875% | 0.003522% | 0.001551% | 0.001349% | 0.001175% | 0.001129% | 0.00117%
PRISMAL5 | MS34 | REF | Gas_CCS | 0% | 0% | 0% | 0.2224% | 2.664% | 14.08% | 34.03% | 37.82% | 27.3% | 15.04% | 2.882%
PRISMAL5 | MS34 | REF | Gas | 48.59% | 51.72% | 56.99% | 64.68% | 62.05% | 43.9% | 19.08% | 6.312% | 3.119% | 1.456% | 0.1193%
PRISMAL5 | MS34 | REF | Hydro | 18.28% | 15.64% | 9.487% | 6.85% | 6.259% | 10.02% | 22.72% | 34.7% | 41.02% | 43.24% | 47.93%
PRISMAL5 | MS34 | REF | Nuclear | 15.82% | 19.44% | 25.87% | 22.92% | 18.97% | 13.08% | 4.305% | 0.002697% | 0% | 0% | 0%
PRISMAL5 | MS34 | REF | Oil | 0.1227% | 1.749% | 2.313% | 1.535% | 0% | 0% | 0% | 0% | 0% | 0% | 0%
PRISMAL5 | MS34 | REF | Solar | 0% | 0% | 0.2415% | 0.1968% | 0.1462% | 0.0493% | 0.5304% | 2.428% | 5.314% | 6.883% | 6.926%
PRISMAL5 | MS34 | REF | Wind | 0% | 0.006639% | 0.009289% | 0.03936% | 0.5661% | 2.532% | 4.892% | 6.989% | 14.17% | 24.71% | 31.97%
PRISMAL5 | MS45 | Asia | Biomass_CCS | 0% | 0% | 0% | 0.04047% | 0.3192% | 0.9062% | 1.762% | 2.413% | 2.765% | 3.154% | 3.254%
PRISMAL5 | MS45 | Asia | Biomass | 0.002454% | 0.036% | 0.1881% | 0.3068% | 0.3309% | 0.2714% | 0.1922% | 0.09879% | 0.03471% | 0.02201% | 0.01769%
PRISMAL5 | MS45 | Asia | Coal_CCS | 0% | 0% | 0.0007% | 0.1922% | 1.233% | 2.918% | 3.099% | 2.532% | 1.786% | 1.403% | 1.835%
PRISMAL5 | MS45 | Asia | Coal | 63.58% | 64.81% | 50.18% | 24.48% | 8.793% | 2.549% | 0.2782% | 0.0007938% | 0.0001932% | 0.000184% | 0.000183%
PRISMAL5 | MS45 | Asia | Gas_CCS | 0% | 0% | 0% | 0.27% | 2.169% | 6.69% | 8.873% | 7.395% | 4.476% | 1.536% | 0.2285%
PRISMAL5 | MS45 | Asia | Gas | 11.24% | 12.89% | 27.29% | 53.2% | 59.97% | 46.76% | 29.89% | 18.66% | 12.26% | 5.74% | 1.684%
PRISMAL5 | MS45 | Asia | Hydro | 13.88% | 10.87% | 6.298% | 4.133% | 4.394% | 6.07% | 7.552% | 8.052% | 8.499% | 8.93% | 9.157%
PRISMAL5 | MS45 | Asia | Nuclear | 5.873% | 4.255% | 6.622% | 9.782% | 15.31% | 23.44% | 31.43% | 34.49% | 32.35% | 28.68% | 24.11%
PRISMAL5 | MS45 | Asia | Oil | 5.273% | 5.342% | 3.588% | 1.523% | 0% | 0% | 0% | 0% | 0% | 0% | 0%
PRISMAL5 | MS45 | Asia | Solar | 0.0006136% | 0.06108% | 1.18% | 0.7304% | 0.6845% | 1.9% | 7.048% | 15% | 24.76% | 34.8% | 42.55%
PRISMAL5 | MS45 | Asia | Wind | 0.1411% | 1.734% | 4.648% | 5.343% | 6.799% | 8.494% | 9.878% | 11.36% | 13.07% | 15.73% | 17.16%
PRISMAL5 | MS45 | LAM | Biomass_CCS | 0% | 0% | 0% | 0.03625% | 0.3968% | 2.019% | 4.907% | 6.919% | 7.159% | 5.893% | 4.326%
PRISMAL5 | MS45 | LAM | Biomass | 0% | 0.07603% | 0.3318% | 0.298% | 0.22% | 0.1366% | 0.04329% | 0% | 0% | 0% | 0%
PRISMAL5 | MS45 | LAM | Coal_CCS | 0% | 0% | 0.001327% | 0.1591% | 1.036% | 2.829% | 4.351% | 6.142% | 9.366% | 13.18% | 16.21%
PRISMAL5 | MS45 | LAM | Coal | 5.092% | 5.904% | 10.51% | 9.528% | 5.171% | 1.576% | 0.02445% | 0.0004265% | 0.0003677% | 0.0003198% | 0.0002923%
PRISMAL5 | MS45 | LAM | Gas_CCS | 0% | 0% | 0% | 0.6052% | 5.802% | 19.4% | 26.22% | 23.06% | 15.02% | 6.005% | 1.173%
PRISMAL5 | MS45 | LAM | Gas | 18.94% | 27.99% | 47.56% | 55.45% | 49.2% | 27.19% | 10.01% | 4.931% | 1.775% | 0.5289% | 0.005554%
PRISMAL5 | MS45 | LAM | Hydro | 58.69% | 53.06% | 34.34% | 27.55% | 30.24% | 35.01% | 34.84% | 29.94% | 25.46% | 21.87% | 20%
PRISMAL5 | MS45 | LAM | Nuclear | 2.498% | 2.211% | 1.699% | 1.146% | 0.7567% | 0.4378% | 0.1589% | 0.02986% | 0.004413% | 0.0003198% | 0%
PRISMAL5 | MS45 | LAM | Oil | 14.74% | 10.3% | 3.17% | 0.5327% | 0% | 0% | 0% | 0% | 0% | 0% | 0%
PRISMAL5 | MS45 | LAM | Solar | 0.002427% | 0.05548% | 0.4566% | 0.3323% | 0.3568% | 1.337% | 4.614% | 10.84% | 21.32% | 32.14% | 39%
PRISMAL5 | MS45 | LAM | Wind | 0.03398% | 0.4028% | 1.938% | 4.363% | 6.829% | 10.07% | 14.84% | 18.13% | 19.89% | 20.39% | 19.29%
PRISMAL5 | MS45 | MAF | Biomass_CCS | 0% | 0% | 0% | 0.02307% | 0.1807% | 0.673% | 1.47% | 1.824% | 1.764% | 1.611% | 1.387%
PRISMAL5 | MS45 | MAF | Biomass | 0% | 0% | 0% | 0.0007956% | 0.0004936% | 0.0006269% | 0% | 0% | 0% | 0% | 0%
PRISMAL5 | MS45 | MAF | Coal_CCS | 0% | 0% | 0.00246% | 0.01432% | 0.09132% | 0.1868% | 0.1658% | 0.1067% | 0.05081% | 0.01146% | 0.0004071%
PRISMAL5 | MS45 | MAF | Coal | 9.348% | 7.254% | 4.024% | 1.559% | 0.6052% | 0.2749% | 0.09412% | 0.00202% | 0.0002347% | 0.0001878% | 0.0001628%
PRISMAL5 | MS45 | MAF | Gas_CCS | 0% | 0% | 0% | 1.412% | 12.54% | 35.45% | 41.99% | 33.61% | 22.25% | 12.86% | 8.617%
PRISMAL5 | MS45 | MAF | Gas | 50.07% | 62.13% | 77.45% | 85.68% | 73.48% | 39.19% | 16.31% | 6.612% | 1.501% | 0.4577% | 0.00114%
PRISMAL5 | MS45 | MAF | Hydro | 14.1% | 12.29% | 7.589% | 4.957% | 5.749% | 9.463% | 12.47% | 11.78% | 10.06% | 8.395% | 7.393%
PRISMAL5 | MS45 | MAF | Nuclear | 0.2367% | 0.695% | 4.09% | 4.03% | 2.858% | 2.915% | 4.139% | 6.17% | 7.828% | 7.295% | 5.391%
PRISMAL5 | MS45 | MAF | Oil | 26.17% | 17.34% | 5.612% | 0.8036% | 0% | 0% | 0% | 0% | 0% | 0% | 0%
PRISMAL5 | MS45 | MAF | Solar | 0% | 0.1068% | 1.006% | 0.6659% | 0.9615% | 3.983% | 13.03% | 28.1% | 43.33% | 54.43% | 61.94%
PRISMAL5 | MS45 | MAF | Wind | 0.0699% | 0.1774% | 0.2251% | 0.8545% | 3.538% | 7.862% | 10.33% | 11.79% | 13.22% | 14.94% | 15.27%
PRISMAL5 | MS45 | OECD | Biomass_CCS | 0% | 0% | 0.000239% | 0.04591% | 0.3447% | 0.9821% | 1.841% | 2.268% | 2.246% | 2.137% | 2.095%
PRISMAL5 | MS45 | OECD | Biomass | 0.8802% | 1.225% | 1.229% | 1.333% | 2.497% | 2.968% | 2.226% | 1.535% | 0.7463% | 0.1206% | 0%
PRISMAL5 | MS45 | OECD | Coal_CCS | 0% | 0% | 0.0009561% | 0.1375% | 0.8845% | 1.813% | 1.969% | 1.59% | 1.001% | 0.4364% | 0.1213%
PRISMAL5 | MS45 | OECD | Coal | 39.64% | 34.78% | 18.55% | 6.213% | 2.388% | 0.8393% | 0.08029% | 0.0003797% | 0.0003143% | 0.0002614% | 0.0002333%
PRISMAL5 | MS45 | OECD | Gas_CCS | 0% | 0% | 0% | 0.9099% | 8.505% | 25.19% | 34.68% | 31.32% | 24.53% | 19.64% | 16.63%
PRISMAL5 | MS45 | OECD | Gas | 19.72% | 23.07% | 41.04% | 58.82% | 56.77% | 38.99% | 22.92% | 14.31% | 7.566% | 4.012% | 2.723%
PRISMAL5 | MS45 | OECD | Hydro | 12.74% | 12.55% | 10.62% | 9% | 8.658% | 8.911% | 9.261% | 8.543% | 7.328% | 6.156% | 5.538%
PRISMAL5 | MS45 | OECD | Nuclear | 22.39% | 21.52% | 18.51% | 14.82% | 11.81% | 9.067% | 7.43% | 6.913% | 7.912% | 8.926% | 9.758%
PRISMAL5 | MS45 | OECD | Oil | 3.693% | 3.011% | 1.337% | 0.2648% | 0% | 0% | 0% | 0% | 0% | 0% | 0%
PRISMAL5 | MS45 | OECD | Solar | 0.01557% | 0.5457% | 2.436% | 2.037% | 1.283% | 1.301% | 6.103% | 16.18% | 28.04% | 35.92% | 40.31%
PRISMAL5 | MS45 | OECD | Wind | 0.9272% | 3.29% | 6.273% | 6.415% | 6.855% | 9.938% | 13.49% | 17.34% | 20.63% | 22.65% | 22.83%
PRISMAL5 | MS45 | REF | Biomass_CCS | 0% | 0% | 0% | 0% | 0% | 0% | 0% | 0% | 0.003982% | 0.01884% | 0.03751%
PRISMAL5 | MS45 | REF | Biomass | 0.28% | 0.3784% | 0.9846% | 2.813% | 8.624% | 19.6% | 24.89% | 22.55% | 16.01% | 10.46% | 6.768%
PRISMAL5 | MS45 | REF | Coal_CCS | 0% | 0% | 0.002322% | 0.001941% | 0.001744% | 0.001741% | 0.001702% | 0.001548% | 0.001327% | 0.05527% | 0.4294%
PRISMAL5 | MS45 | REF | Coal | 16.89% | 11.06% | 4.103% | 0.73% | 0.01918% | 0.003482% | 0.001702% | 0.001548% | 0.001327% | 0.001256% | 0.001293%
PRISMAL5 | MS45 | REF | Gas_CCS | 0% | 0% | 0% | 0.03494% | 0.6627% | 4.854% | 17.47% | 29.05% | 28.78% | 22.7% | 15.42%
PRISMAL5 | MS45 | REF | Gas | 48.59% | 51.72% | 56.99% | 65.37% | 67.46% | 54.53% | 33.52% | 11.38% | 4.837% | 2.955% | 1.442%
PRISMAL5 | MS45 | REF | Hydro | 18.28% | 15.64% | 9.487% | 6.713% | 5.146% | 5.92% | 12.26% | 25.07% | 34.04% | 40.45% | 45.14%
PRISMAL5 | MS45 | REF | Nuclear | 15.82% | 19.44% | 25.87% | 22.62% | 17.67% | 12.94% | 4.728% | 0.003095% | 0% | 0% | 0%
PRISMAL5 | MS45 | REF | Oil | 0.1227% | 1.749% | 2.313% | 1.514% | 0% | 0% | 0% | 0% | 0% | 0% | 0%
PRISMAL5 | MS45 | REF | Solar | 0% | 0% | 0.2415% | 0.1941% | 0.136% | 0.01915% | 0.05959% | 0.5401% | 1.958% | 4.6% | 7.098%
PRISMAL5 | MS45 | REF | Wind | 0% | 0.006639% | 0.009289% | 0.01553% | 0.286% | 2.126% | 7.074% | 11.41% | 14.38% | 18.76% | 23.67%
PRISMAL5 | MS60 | Asia | Biomass_CCS | 0% | 0% | 0% | 0.003576% | 0.02713% | 0.1001% | 0.2599% | 0.4834% | 0.7029% | 0.9318% | 1.18%
PRISMAL5 | MS60 | Asia | Biomass | 0.002454% | 0.036% | 0.1881% | 0.2533% | 0.4089% | 0.6996% | 1.18% | 1.367% | 1.106% | 0.7646% | 0.43%
PRISMAL5 | MS60 | Asia | Coal_CCS | 0% | 0% | 0.0007% | 0.006293% | 0.06136% | 0.1831% | 0.2823% | 0.2886% | 0.2272% | 0.1645% | 0.1222%
PRISMAL5 | MS60 | Asia | Coal | 63.58% | 64.81% | 50.18% | 34.85% | 25.88% | 18.47% | 12.44% | 6.333% | 1.904% | 0.2039% | 0.01704%
PRISMAL5 | MS60 | Asia | Gas_CCS | bar: 2005 to 2100
PRISMAL5 | MS60 | Asia | Gas | 11.24% | 12.89% | 27.29% | 46.69% | 55.63% | 55.73% | 46.66% | 33.03% | 22.25% | 16.27% | 11.74%
PRISMAL5 | MS60 | Asia | Hydro | 13.88% | 10.87% | 6.298% | 3.796% | 3.411% | 4.338% | 6.227% | 7.28% | 7.696% | 8.309% | 9.157%
PRISMAL5 | MS60 | Asia | Nuclear | 5.873% | 4.255% | 6.622% | 7.771% | 9.562% | 14.11% | 22.68% | 33.63% | 40.45% | 39.31% | 34.65%
PRISMAL5 | MS60 | Asia | Oil | 5.273% | 5.342% | 3.588% | 1.464% | 0% | 0% | 0% | 0% | 0% | 0% | 0%
PRISMAL5 | MS60 | Asia | Solar | 0.0006136% | 0.06108% | 1.18% | 0.6947% | 0.4287% | 0.3975% | 2.142% | 7.361% | 13.97% | 21.2% | 29.16%
PRISMAL5 | MS60 | Asia | Wind | 0.1411% | 1.734% | 4.648% | 4.471% | 4.587% | 5.965% | 8.125% | 10.23% | 11.69% | 12.85% | 13.54%
PRISMAL5 | MS60 | LAM | Biomass_CCS | 0% | 0% | 0% | 0.006856% | 0.08643% | 0.3108% | 0.5712% | 0.7568% | 0.9154% | 0.9989% | 1.001%
PRISMAL5 | MS60 | LAM | Biomass | 0% | 0.07603% | 0.3318% | 0.4084% | 1.134% | 2.081% | 1.907% | 1.43% | 0.8419% | 0.2272% | 0.005331%
PRISMAL5 | MS60 | LAM | Coal_CCS | 0% | 0% | 0.001327% | 0.06464% | 0.5% | 1.952% | 5.287% | 9.87% | 14.48% | 17.02% | 16.85%
PRISMAL5 | MS60 | LAM | Coal | 5.092% | 5.904% | 10.51% | 12.53% | 9.653% | 6.321% | 3.265% | 0.6934% | 0.01879% | 0.0003761% | 0.0003332%
PRISMAL5 | MS60 | LAM | Gas_CCS | 0% | 0% | 0% | 0% | 0.07639% | 0.5001% | 1.707% | 2.68% | 2.58% | 1.674% | 0.6548%
PRISMAL5 | MS60 | LAM | Gas | 18.94% | 27.99% | 47.56% | 55.5% | 57.75% | 54.29% | 41.6% | 27.5% | 14.72% | 5.168% | 1.683%
PRISMAL5 | MS60 | LAM | Hydro | 58.69% | 53.06% | 34.34% | 25.53% | 23.91% | 26.76% | 31.91% | 32.6% | 29.97% | 26.42% | 23.21%
PRISMAL5 | MS60 | LAM | Nuclear | 2.498% | 2.211% | 1.699% | 1.071% | 0.6659% | 0.3688% | 0.1281% | 0.01048% | 0% | 0% | 0%
PRISMAL5 | MS60 | LAM | Oil | 14.74% | 10.3% | 3.17% | 0.5181% | 0% | 0% | 0% | 0% | 0% | 0% | 0%
PRISMAL5 | MS60 | LAM | Solar | 0.002427% | 0.05548% | 0.4566% | 0.3242% | 0.2145% | 0.4083% | 2.344% | 7.516% | 14.25% | 23.75% | 33.62%
PRISMAL5 | MS60 | LAM | Wind | 0.03398% | 0.4028% | 1.938% | 4.041% | 6.006% | 7.006% | 11.28% | 16.95% | 22.22% | 24.74% | 22.98%
PRISMAL5 | MS60 | MAF | Biomass_CCS | 0% | 0% | 0% | 0.001523% | 0.02164% | 0.07403% | 0.1177% | 0.1715% | 0.2895% | 0.4424% | 0.5607%
PRISMAL5 | MS60 | MAF | Biomass | 0% | 0% | 0% | 0.01903% | 0.3187% | 1.641% | 3.219% | 3.73% | 3.122% | 1.969% | 0.9619%
PRISMAL5 | MS60 | MAF | Coal_CCS | 0% | 0% | 0.00246% | 0.0236% | 0.1993% | 0.6916% | 1.359% | 1.439% | 1.081% | 0.6929% | 0.3527%
PRISMAL5 | MS60 | MAF | Coal | 9.348% | 7.254% | 4.024% | 2.801% | 2.256% | 1.437% | 0.8443% | 0.4129% | 0.122% | 0.006745% | 0.003734%
PRISMAL5 | MS60 | MAF | Gas_CCS | 0% | 0% | 0% | 0.1378% | 0.972% | 4.079% | 10.92% | 16.18% | 14.94% | 9.492% | 4.286%
PRISMAL5 | MS60 | MAF | Gas | 50.07% | 62.13% | 77.45% | 86.91% | 87.76% | 78.16% | 58.11% | 33.57% | 14.01% | 3.68% | 0.212%
PRISMAL5 | MS60 | MAF | Hydro | 14.1% | 12.29% | 7.589% | 4.451% | 3.648% | 5.849% | 9.166% | 10.72% | 10.22% | 9.119% | 8.307%
PRISMAL5 | MS60 | MAF | Nuclear | 0.2367% | 0.695% | 4.09% | 3.714% | 2.439% | 2.608% | 4.569% | 8.113% | 11.33% | 11.06% | 8.422%
PRISMAL5 | MS60 | MAF | Oil | 26.17% | 17.34% | 5.612% | 0.7689% | 0% | 0% | 0% | 0% | 0% | 0% | 0%
PRISMAL5 | MS60 | MAF | Solar | 0% | 0.1068% | 1.006% | 0.5969% | 0.3841% | 1.148% | 5.764% | 16.56% | 32.31% | 47.77% | 60.38%
PRISMAL5 | MS60 | MAF | Wind | 0.0699% | 0.1774% | 0.2251% | 0.5763% | 2.004% | 4.315% | 5.933% | 9.099% | 12.57% | 15.77% | 16.51%
PRISMAL5 | MS60 | OECD | Biomass_CCS | 0% | 0% | 0.000239% | 0.009424% | 0.05725% | 0.1512% | 0.2517% | 0.331% | 0.3914% | 0.4792% | 0.6194%
PRISMAL5 | MS60 | OECD | Biomass | 0.8802% | 1.225% | 1.229% | 1.219% | 1.771% | 2.367% | 2.942% | 3.213% | 3.146% | 3.026% | 3.56%
PRISMAL5 | MS60 | OECD | Coal_CCS | 0% | 0% | 0.0009561% | 0.07979% | 0.7072% | 2.518% | 5.374% | 6.929% | 7.013% | 7.148% | 6.549%
PRISMAL5 | MS60 | OECD | Coal | 39.64% | 34.78% | 18.55% | 7.074% | 3.295% | 1.964% | 0.8572% | 0.1979% | 0.01857% | 0.0002906% | 0.0002598%
PRISMAL5 | MS60 | OECD | Gas_CCS | 0% | 0% | 0% | 0.01361% | 0.2668% | 1.488% | 5.274% | 10.29% | 13.85% | 13.04% | 9.24%
PRISMAL5 | MS60 | OECD | Gas | 19.72% | 23.07% | 41.04% | 61.1% | 71.15% | 71.41% | 61.73% | 44.67% | 26.62% | 14.14% | 7.529%
PRISMAL5 | MS60 | OECD | Hydro | 12.74% | 12.55% | 10.62% | 8.487% | 7.021% | 6.885% | 8.123% | 8.544% | 7.847% | 6.847% | 6.443%
PRISMAL5 | MS60 | OECD | Nuclear | 22.39% | 21.52% | 18.51% | 13.77% | 9.715% | 7.204% | 6.221% | 6.206% | 7.162% | 7.504% | 7.565%
PRISMAL5 | MS60 | OECD | Oil | 3.693% | 3.011% | 1.337% | 0.2597% | 0% | 0% | 0% | 0% | 0% | 0% | 0%
PRISMAL5 | MS60 | OECD | Solar | 0.01557% | 0.5457% | 2.436% | 1.998% | 1.151% | 0.2501% | 1.639% | 6.882% | 15.62% | 25.55% | 35.23%
PRISMAL5 | MS60 | OECD | Wind | 0.9272% | 3.29% | 6.273% | 5.992% | 4.866% | 5.762% | 7.583% | 12.74% | 18.33% | 22.26% | 23.26%
PRISMAL5 | MS60 | REF | Biomass_CCS | bar: 2005 to 2100
PRISMAL5 | MS60 | REF | Biomass | 0.28% | 0.3784% | 0.9846% | 2.363% | 4.347% | 7.824% | 10.25% | 12.83% | 14.3% | 14.07% | 15.03%
PRISMAL5 | MS60 | REF | Coal_CCS | 0% | 0% | 0.002322% | 0.001896% | 0.001605% | 0.001548% | 0.00164% | 0.01188% | 0.05072% | 0.1481% | 0.3119%
PRISMAL5 | MS60 | REF | Coal | 16.89% | 11.06% | 4.103% | 0.7757% | 0.02728% | 0.006193% | 0.00164% | 0.001697% | 0.001636% | 0.001543% | 0.001485%
PRISMAL5 | MS60 | REF | Gas_CCS | 0% | 0% | 0% | 0% | 0.1107% | 1.07% | 4.406% | 9.159% | 10.38% | 7.573% | 3.783%
PRISMAL5 | MS60 | REF | Gas | 48.59% | 51.72% | 56.99% | 66.55% | 74.56% | 75.36% | 73.13% | 58.64% | 35.26% | 17.82% | 5.692%
PRISMAL5 | MS60 | REF | Hydro | 18.28% | 15.64% | 9.487% | 6.558% | 4.554% | 3.769% | 5.21% | 12.05% | 26.51% | 40.23% | 48.91%
PRISMAL5 | MS60 | REF | Nuclear | 15.82% | 19.44% | 25.87% | 22.08% | 16.24% | 11.5% | 4.551% | 0.001697% | 0% | 0% | 0%
PRISMAL5 | MS60 | REF | Oil | 0.1227% | 1.749% | 2.313% | 1.479% | 0% | 0% | 0% | 0% | 0% | 0% | 0%
PRISMAL5 | MS60 | REF | Solar | 0% | 0% | 0.2415% | 0.1896% | 0.1252% | 0.02013% | 0.01312% | 0.2053% | 1.17% | 3.434% | 7.095%
PRISMAL5 | MS60 | REF | Wind | 0% | 0.006639% | 0.009289% | 0.009482% | 0.03209% | 0.4521% | 2.433% | 7.101% | 12.33% | 16.72% | 19.18%
PRISMAL5 | Baseline | Asia | Biomass_CCS | bar: 2005 to 2100
PRISMAL5 | Baseline | Asia | Biomass | 0.002454% | 0.036% | 0.1745% | 0.1969% | 0.2739% | 0.469% | 0.8145% | 1.376% | 1.826% | 2.005% | 2.04%
PRISMAL5 | Baseline | Asia | Coal_CCS | bar: 2005 to 2100
PRISMAL5 | Baseline | Asia | Coal | 63.58% | 64.81% | 54.92% | 52.41% | 55.39% | 57.31% | 58.06% | 56.02% | 50% | 40.5% | 29.24%
PRISMAL5 | Baseline | Asia | Gas_CCS | bar: 2005 to 2100
PRISMAL5 | Baseline | Asia | Gas | 11.24% | 12.89% | 23.13% | 31.5% | 33.72% | 32.82% | 30.56% | 28.8% | 27.12% | 24.32% | 20.8%
PRISMAL5 | Baseline | Asia | Hydro | 13.88% | 10.87% | 6.181% | 3.672% | 2.608% | 2.393% | 2.862% | 4.089% | 5.449% | 5.964% | 6.398%
PRISMAL5 | Baseline | Asia | Nuclear | 5.873% | 4.255% | 6.532% | 6.308% | 4.814% | 3.752% | 2.948% | 3.037% | 5.519% | 10.42% | 16.95%
PRISMAL5 | Baseline | Asia | Oil | 5.273% | 5.342% | 3.541% | 1.477% | 0% | 0% | 0% | 0% | 0% | 0% | 0%
PRISMAL5 | Baseline | Asia | Solar | 0.0006136% | 0.06108% | 1.164% | 0.7006% | 0.3912% | 0.0522% | 0.09255% | 0.645% | 2.78% | 7.622% | 13.91%
PRISMAL5 | Baseline | Asia | Wind | 0.1411% | 1.734% | 4.36% | 3.731% | 2.801% | 3.206% | 4.667% | 6.038% | 7.301% | 9.169% | 10.66%
PRISMAL5 | Baseline | LAM | Biomass_CCS | bar: 2005 to 2100
PRISMAL5 | Baseline | LAM | Biomass | 0% | 0.07603% | 0.2853% | 0.2921% | 0.7431% | 1.557% | 1.823% | 2.084% | 2.477% | 2.616% | 2.49%
PRISMAL5 | Baseline | LAM | Coal_CCS | bar: 2005 to 2100
PRISMAL5 | Baseline | LAM | Coal | 5.092% | 5.904% | 11.95% | 22.51% | 31.35% | 37.22% | 39.97% | 38.94% | 35.23% | 29.89% | 24.12%
PRISMAL5 | Baseline | LAM | Gas_CCS | bar: 2005 to 2100
PRISMAL5 | Baseline | LAM | Gas | 18.94% | 27.99% | 47.23% | 49.24% | 45.12% | 38.03% | 29.68% | 23.34% | 16.74% | 10.23% | 5.18%
PRISMAL5 | Baseline | LAM | Hydro | 58.69% | 53.06% | 33.57% | 23% | 17.13% | 15.84% | 19.32% | 23.23% | 26.52% | 26.41% | 24.87%
PRISMAL5 | Baseline | LAM | Nuclear | 2.498% | 2.211% | 1.691% | 1.043% | 0.6221% | 0.3407% | 0.1181% | 0.04181% | 0.1069% | 0.2274% | 0.3643%
PRISMAL5 | Baseline | LAM | Oil | 14.74% | 10.3% | 3.154% | 0.5116% | 0% | 0% | 0% | 0% | 0% | 0% | 0%
PRISMAL5 | Baseline | LAM | Solar | 0.002427% | 0.05548% | 0.4544% | 0.3201% | 0.1867% | 0.02707% | 0.1268% | 1.045% | 4.537% | 12.51% | 22.15%
PRISMAL5 | Baseline | LAM | Wind | 0.03398% | 0.4028% | 1.656% | 3.084% | 4.845% | 6.99% | 8.965% | 11.32% | 14.39% | 18.12% | 20.83%
PRISMAL5 | Baseline | MAF | Biomass_CCS | bar: 2005 to 2100
PRISMAL5 | Baseline | MAF | Biomass | 0% | 0% | 0% | 0.002131% | 0.1556% | 0.8611% | 1.964% | 2.858% | 3.612% | 4.037% | 3.862%
PRISMAL5 | Baseline | MAF | Coal_CCS | bar: 2005 to 2100
PRISMAL5 | Baseline | MAF | Coal | 9.348% | 7.254% | 2.925% | 2.568% | 6.431% | 15.14% | 24.77% | 29.92% | 30.04% | 26.92% | 23.35%
PRISMAL5 | Baseline | MAF | Gas_CCS | bar: 2005 to 2100
PRISMAL5 | Baseline | MAF | Gas | 50.07% | 62.13% | 79.53% | 88.44% | 87.7% | 77.35% | 63.55% | 52.15% | 42.39% | 31.73% | 19.57%
PRISMAL5 | Baseline | MAF | Hydro | 14.1% | 12.29% | 7.198% | 4.008% | 2.545% | 2.905% | 4.351% | 6.162% | 7.587% | 7.641% | 7.43%
PRISMAL5 | Baseline | MAF | Nuclear | 0.2367% | 0.695% | 3.875% | 3.374% | 1.883% | 1.031% | 0.4155% | 0.1061% | 0.2395% | 0.4635% | 0.7467%
PRISMAL5 | Baseline | MAF | Oil | 26.17% | 17.34% | 5.322% | 0.7174% | 0% | 0% | 0% | 0% | 0% | 0% | 0%
PRISMAL5 | Baseline | MAF | Solar | 0% | 0.1068% | 0.9541% | 0.5569% | 0.2492% | 0.05768% | 0.3655% | 1.96% | 7.082% | 17.72% | 31.8%
PRISMAL5 | Baseline | MAF | Wind | 0.0699% | 0.1774% | 0.1995% | 0.3296% | 1.034% | 2.658% | 4.576% | 6.84% | 9.059% | 11.48% | 13.24%
PRISMAL5 | Baseline | OECD | Biomass_CCS | bar: 2005 to 2100
PRISMAL5 | Baseline | OECD | Biomass | 0.8802% | 1.225% | 1.173% | 1.171% | 1.737% | 2.249% | 2.374% | 2.162% | 1.927% | 1.955% | 2.296%
PRISMAL5 | Baseline | OECD | Coal_CCS | bar: 2005 to 2100
PRISMAL5 | Baseline | OECD | Coal | 39.64% | 34.78% | 28.21% | 27.82% | 30.11% | 32.17% | 35.63% | 39.2% | 40.17% | 38.39% | 35.51%
PRISMAL5 | Baseline | OECD | Gas_CCS | bar: 2005 to 2100
PRISMAL5 | Baseline | OECD | Gas | 19.72% | 23.07% | 32.96% | 43.86% | 51.84% | 53.57% | 49.73% | 43.65% | 37.45% | 30.92% | 23.46%
PRISMAL5 | Baseline | OECD | Hydro | 12.74% | 12.55% | 10.1% | 7.567% | 5.221% | 4.19% | 4.671% | 5.841% | 6.447% | 6.197% | 5.736%
PRISMAL5 | Baseline | OECD | Nuclear | 22.39% | 21.52% | 18.06% | 12.72% | 7.594% | 4.27% | 2.022% | 0.6737% | 0.9378% | 1.812% | 3.338%
PRISMAL5 | Baseline | OECD | Oil | 3.693% | 3.011% | 1.309% | 0.2552% | 0% | 0% | 0% | 0% | 0% | 0% | 0%
PRISMAL5 | Baseline | OECD | Solar | 0.01557% | 0.5457% | 2.385% | 1.963% | 1.094% | 0.09095% | 0.04709% | 0.4647% | 2.288% | 6.748% | 13.23%
PRISMAL5 | Baseline | OECD | Wind | 0.9272% | 3.29% | 5.797% | 4.65% | 2.406% | 3.468% | 5.532% | 8.007% | 10.78% | 13.98% | 16.43%
PRISMAL5 | Baseline | REF | Biomass_CCS | bar: 2005 to 2100
PRISMAL5 | Baseline | REF | Biomass | 0.28% | 0.3784% | 0.9433% | 2.182% | 4.082% | 6.858% | 7.958% | 8.21% | 8.868% | 10.08% | 12.89%
PRISMAL5 | Baseline | REF | Coal_CCS | bar: 2005 to 2100
PRISMAL5 | Baseline | REF | Coal | 16.89% | 11.06% | 2.693% | 0.07466% | 0.03144% | 0.005934% | 0.001504% | 0.001489% | 0.001526% | 0.0193% | 0.09935%
PRISMAL5 | Baseline | REF | Gas_CCS | bar: 2005 to 2100
PRISMAL5 | Baseline | REF | Gas | 48.59% | 51.72% | 59.07% | 68.62% | 75.39% | 78.79% | 85.07% | 87.52% | 79.51% | 57.69% | 28.52%
PRISMAL5 | Baseline | REF | Hydro | 18.28% | 15.64% | 9.331% | 6.297% | 4.455% | 3.292% | 2.627% | 3.119% | 7.519% | 22% | 42.3%
PRISMAL5 | Baseline | REF | Nuclear | 15.82% | 19.44% | 25.44% | 21.22% | 15.91% | 11.02% | 4.174% | 0.001489% | 0% | 0% | 0%
PRISMAL5 | Baseline | REF | Oil | 0.1227% | 1.749% | 2.275% | 1.42% | 0% | 0% | 0% | 0% | 0% | 0% | 0%
PRISMAL5 | Baseline | REF | Solar | 0% | 0% | 0.2375% | 0.1821% | 0.1226% | 0.02077% | 0.01053% | 0.01042% | 0.01068% | 0.2525% | 1.437%
PRISMAL5 | Baseline | REF | Wind | 0% | 0.006639% | 0.009136% | 0.009105% | 0.009432% | 0.01038% | 0.1639% | 1.14% | 4.091% | 9.951% | 14.74%

## d_in
|  | 2005 | 2010 | 2020 | 2030 | 2040 | 2050 | 2060 | 2070 | 2080 | 2090 | 2100
PRISMAL1 | Asia | 0% | 0% | 0.2473% | 1.099% | 4.743% | 18.24% | 50% | 81.76% | 95.26% | 98.9% | 99.75%
PRISMAL1 | LAM | 0% | 0% | 0.2473% | 1.099% | 4.743% | 18.24% | 50% | 81.76% | 95.26% | 98.9% | 99.75%
PRISMAL1 | MAF | 0% | 0% | 0.2473% | 1.099% | 4.743% | 18.24% | 50% | 81.76% | 95.26% | 98.9% | 99.75%
PRISMAL1 | OECD | 0% | 0% | 0.2473% | 1.099% | 4.743% | 18.24% | 50% | 81.76% | 95.26% | 98.9% | 99.75%
PRISMAL1 | REF | 0% | 0% | 0.2473% | 1.099% | 4.743% | 18.24% | 50% | 81.76% | 95.26% | 98.9% | 99.75%
PRISMAL2 | Asia | 0% | 0% | 0.3053% | 0.824% | 2.198% | 5.689% | 13.68% | 28.32% | 46.68% | 61.32% | 69.31%
PRISMAL2 | LAM | 0% | 0% | 0.3053% | 0.824% | 2.198% | 5.689% | 13.68% | 28.32% | 46.68% | 61.32% | 69.31%
PRISMAL2 | MAF | 0% | 0% | 0.3053% | 0.824% | 2.198% | 5.689% | 13.68% | 28.32% | 46.68% | 61.32% | 69.31%
PRISMAL2 | OECD | 0% | 0% | 0.3053% | 0.824% | 2.198% | 5.689% | 13.68% | 28.32% | 46.68% | 61.32% | 69.31%
PRISMAL2 | REF | 0% | 0% | 0.3053% | 0.824% | 2.198% | 5.689% | 13.68% | 28.32% | 46.68% | 61.32% | 69.31%
PRISMAL3 | Asia | bar: 2005 to 2100
PRISMAL3 | LAM | bar: 2005 to 2100
PRISMAL3 | MAF | bar: 2005 to 2100
PRISMAL3 | OECD | bar: 2005 to 2100
PRISMAL3 | REF | bar: 2005 to 2100
PRISMAL4 | Asia | 0% | 0% | 0.06833% | 0.1854% | 0.502% | 1.349% | 3.557% | 8.94% | 20.17% | 37.5% | 54.83%
PRISMAL4 | LAM | 0% | 0% | 0.06833% | 0.1854% | 0.502% | 1.349% | 3.557% | 8.94% | 20.17% | 37.5% | 54.83%
PRISMAL4 | MAF | 0% | 0% | 0.04555% | 0.1236% | 0.3346% | 0.8993% | 2.371% | 5.96% | 13.45% | 25% | 36.55%
PRISMAL4 | OECD | 0% | 0% | 0.407% | 1.099% | 2.931% | 7.586% | 18.24% | 37.75% | 62.25% | 81.76% | 92.41%
PRISMAL4 | REF | 0% | 0% | 0.06833% | 0.1854% | 0.502% | 1.349% | 3.557% | 8.94% | 20.17% | 37.5% | 54.83%
PRISMAL5 | Asia | 0% | 0% | 0.01234% | 0.05528% | 0.2473% | 1.099% | 4.743% | 18.24% | 50% | 81.76% | 95.26%
PRISMAL5 | LAM | 0% | 0% | 0.01234% | 0.05528% | 0.2473% | 1.099% | 4.743% | 18.24% | 50% | 81.76% | 95.26%
PRISMAL5 | MAF | 0% | 0% | 0.01234% | 0.05528% | 0.2473% | 1.099% | 4.743% | 18.24% | 50% | 81.76% | 95.26%
PRISMAL5 | OECD | 0% | 0% | 0.01234% | 0.05528% | 0.2473% | 1.099% | 4.743% | 18.24% | 50% | 81.76% | 95.26%
PRISMAL5 | REF | 0% | 0% | 0.01234% | 0.05528% | 0.2473% | 1.099% | 4.743% | 18.24% | 50% | 81.76% | 95.26%

## elec_int_in
|  | 2005 | 2010 | 2020 | 2030 | 2040 | 2050 | 2060 | 2070 | 2080 | 2090 | 2100
PRISMAL1 | Asia | 14.4872 | 14.2073 | 13.701 | 13.2551 | 12.8594 | 12.5059 | 12.1882 | 11.9012 | 11.6405 | 11.4027 | 11.185
PRISMAL1 | LAM | 14.4872 | 14.2073 | 13.701 | 13.2551 | 12.8594 | 12.5059 | 12.1882 | 11.9012 | 11.6405 | 11.4027 | 11.185
PRISMAL1 | MAF | 14.4872 | 14.2073 | 13.701 | 13.2551 | 12.8594 | 12.5059 | 12.1882 | 11.9012 | 11.6405 | 11.4027 | 11.185
PRISMAL1 | OECD | 14.4872 | 14.2073 | 13.701 | 13.2551 | 12.8594 | 12.5059 | 12.1882 | 11.9012 | 11.6405 | 11.4027 | 11.185
PRISMAL1 | REF | 14.4872 | 14.2073 | 13.701 | 13.2551 | 12.8594 | 12.5059 | 12.1882 | 11.9012 | 11.6405 | 11.4027 | 11.185
PRISMAL2 | Asia | 14.4872 | 14.3081 | 13.9767 | 13.6754 | 13.3993 | 13.1443 | 12.9072 | 12.6854 | 12.4768 | 12.2796 | 12.0925
PRISMAL2 | LAM | 14.4872 | 14.3081 | 13.9767 | 13.6754 | 13.3993 | 13.1443 | 12.9072 | 12.6854 | 12.4768 | 12.2796 | 12.0925
PRISMAL2 | MAF | 14.4872 | 14.3081 | 13.9767 | 13.6754 | 13.3993 | 13.1443 | 12.9072 | 12.6854 | 12.4768 | 12.2796 | 12.0925
PRISMAL2 | OECD | 14.4872 | 14.3081 | 13.9767 | 13.6754 | 13.3993 | 13.1443 | 12.9072 | 12.6854 | 12.4768 | 12.2796 | 12.0925
PRISMAL2 | REF | 14.4872 | 14.3081 | 13.9767 | 13.6754 | 13.3993 | 13.1443 | 12.9072 | 12.6854 | 12.4768 | 12.2796 | 12.0925
PRISMAL3 | Asia | 14.4872 | 14.4089 | 14.2523 | 14.0958 | 13.9393 | 13.7827 | 13.6262 | 13.4696 | 13.3131 | 13.1565 | 13
PRISMAL3 | LAM | 14.4872 | 14.4089 | 14.2523 | 14.0958 | 13.9393 | 13.7827 | 13.6262 | 13.4696 | 13.3131 | 13.1565 | 13
PRISMAL3 | MAF | 14.4872 | 14.4089 | 14.2523 | 14.0958 | 13.9393 | 13.7827 | 13.6262 | 13.4696 | 13.3131 | 13.1565 | 13
PRISMAL3 | OECD | 14.4872 | 14.4089 | 14.2523 | 14.0958 | 13.9393 | 13.7827 | 13.6262 | 13.4696 | 13.3131 | 13.1565 | 13
PRISMAL3 | REF | 14.4872 | 14.4089 | 14.2523 | 14.0958 | 13.9393 | 13.7827 | 13.6262 | 13.4696 | 13.3131 | 13.1565 | 13
PRISMAL4 | Asia | 14.4872 | 14.3081 | 13.9767 | 13.6754 | 13.3993 | 13.1443 | 12.9072 | 12.6854 | 12.4768 | 12.2796 | 12.0925
PRISMAL4 | LAM | 14.4872 | 14.3081 | 13.9767 | 13.6754 | 13.3993 | 13.1443 | 12.9072 | 12.6854 | 12.4768 | 12.2796 | 12.0925
PRISMAL4 | MAF | 14.4872 | 14.3081 | 13.9767 | 13.6754 | 13.3993 | 13.1443 | 12.9072 | 12.6854 | 12.4768 | 12.2796 | 12.0925
PRISMAL4 | OECD | 14.4872 | 14.3081 | 13.9767 | 13.6754 | 13.3993 | 13.1443 | 12.9072 | 12.6854 | 12.4768 | 12.2796 | 12.0925
PRISMAL4 | REF | 14.4872 | 14.3081 | 13.9767 | 13.6754 | 13.3993 | 13.1443 | 12.9072 | 12.6854 | 12.4768 | 12.2796 | 12.0925
PRISMAL5 | Asia | 14.4872 | 14.3081 | 13.9767 | 13.6754 | 13.3993 | 13.1443 | 12.9072 | 12.6854 | 12.4768 | 12.2796 | 12.0925
PRISMAL5 | LAM | 14.4872 | 14.3081 | 13.9767 | 13.6754 | 13.3993 | 13.1443 | 12.9072 | 12.6854 | 12.4768 | 12.2796 | 12.0925
PRISMAL5 | MAF | 14.4872 | 14.3081 | 13.9767 | 13.6754 | 13.3993 | 13.1443 | 12.9072 | 12.6854 | 12.4768 | 12.2796 | 12.0925
PRISMAL5 | OECD | 14.4872 | 14.3081 | 13.9767 | 13.6754 | 13.3993 | 13.1443 | 12.9072 | 12.6854 | 12.4768 | 12.2796 | 12.0925
PRISMAL5 | REF | 14.4872 | 14.3081 | 13.9767 | 13.6754 | 13.3993 | 13.1443 | 12.9072 | 12.6854 | 12.4768 | 12.2796 | 12.0925

## elec_int_pb
|  | 2005 | 2010 | 2020 | 2030 | 2040 | 2050 | 2060 | 2070 | 2080 | 2090 | 2100
PRISMAL1 | Asia | 14.4872 | 14.2073 | 13.701 | 13.2551 | 12.8594 | 12.5059 | 12.1882 | 11.9012 | 11.6405 | 11.4027 | 11.185
PRISMAL1 | MAF | 14.4872 | 14.2073 | 13.701 | 13.2551 | 12.8594 | 12.5059 | 12.1882 | 11.9012 | 11.6405 | 11.4027 | 11.185
PRISMAL1 | OECD | 14.4872 | 14.2073 | 13.701 | 13.2551 | 12.8594 | 12.5059 | 12.1882 | 11.9012 | 11.6405 | 11.4027 | 11.185
PRISMAL1 | LAM | 14.4872 | 14.2073 | 13.701 | 13.2551 | 12.8594 | 12.5059 | 12.1882 | 11.9012 | 11.6405 | 11.4027 | 11.185
PRISMAL1 | REF | 14.4872 | 14.2073 | 13.701 | 13.2551 | 12.8594 | 12.5059 | 12.1882 | 11.9012 | 11.6405 | 11.4027 | 11.185
PRISMAL2 | Asia | 14.4872 | 14.3081 | 13.9767 | 13.6754 | 13.3993 | 13.1443 | 12.9072 | 12.6854 | 12.4768 | 12.2796 | 12.0925
PRISMAL2 | MAF | 14.4872 | 14.3081 | 13.9767 | 13.6754 | 13.3993 | 13.1443 | 12.9072 | 12.6854 | 12.4768 | 12.2796 | 12.0925
PRISMAL2 | OECD | 14.4872 | 14.3081 | 13.9767 | 13.6754 | 13.3993 | 13.1443 | 12.9072 | 12.6854 | 12.4768 | 12.2796 | 12.0925
PRISMAL2 | LAM | 14.4872 | 14.3081 | 13.9767 | 13.6754 | 13.3993 | 13.1443 | 12.9072 | 12.6854 | 12.4768 | 12.2796 | 12.0925
PRISMAL2 | REF | 14.4872 | 14.3081 | 13.9767 | 13.6754 | 13.3993 | 13.1443 | 12.9072 | 12.6854 | 12.4768 | 12.2796 | 12.0925
PRISMAL3 | Asia | 14.4872 | 14.4089 | 14.2523 | 14.0958 | 13.9393 | 13.7827 | 13.6262 | 13.4696 | 13.3131 | 13.1565 | 13
PRISMAL3 | MAF | 14.4872 | 14.4089 | 14.2523 | 14.0958 | 13.9393 | 13.7827 | 13.6262 | 13.4696 | 13.3131 | 13.1565 | 13
PRISMAL3 | OECD | 14.4872 | 14.4089 | 14.2523 | 14.0958 | 13.9393 | 13.7827 | 13.6262 | 13.4696 | 13.3131 | 13.1565 | 13
PRISMAL3 | LAM | 14.4872 | 14.4089 | 14.2523 | 14.0958 | 13.9393 | 13.7827 | 13.6262 | 13.4696 | 13.3131 | 13.1565 | 13
PRISMAL3 | REF | 14.4872 | 14.4089 | 14.2523 | 14.0958 | 13.9393 | 13.7827 | 13.6262 | 13.4696 | 13.3131 | 13.1565 | 13
PRISMAL4 | Asia | 14.4872 | 14.3081 | 13.9767 | 13.6754 | 13.3993 | 13.1443 | 12.9072 | 12.6854 | 12.4768 | 12.2796 | 12.0925
PRISMAL4 | MAF | 14.4872 | 14.3081 | 13.9767 | 13.6754 | 13.3993 | 13.1443 | 12.9072 | 12.6854 | 12.4768 | 12.2796 | 12.0925
PRISMAL4 | OECD | 14.4872 | 14.3081 | 13.9767 | 13.6754 | 13.3993 | 13.1443 | 12.9072 | 12.6854 | 12.4768 | 12.2796 | 12.0925
PRISMAL4 | LAM | 14.4872 | 14.3081 | 13.9767 | 13.6754 | 13.3993 | 13.1443 | 12.9072 | 12.6854 | 12.4768 | 12.2796 | 12.0925
PRISMAL4 | REF | 14.4872 | 14.3081 | 13.9767 | 13.6754 | 13.3993 | 13.1443 | 12.9072 | 12.6854 | 12.4768 | 12.2796 | 12.0925
PRISMAL5 | Asia | 14.4872 | 14.3081 | 13.9767 | 13.6754 | 13.3993 | 13.1443 | 12.9072 | 12.6854 | 12.4768 | 12.2796 | 12.0925
PRISMAL5 | MAF | 14.4872 | 14.3081 | 13.9767 | 13.6754 | 13.3993 | 13.1443 | 12.9072 | 12.6854 | 12.4768 | 12.2796 | 12.0925
PRISMAL5 | OECD | 14.4872 | 14.3081 | 13.9767 | 13.6754 | 13.3993 | 13.1443 | 12.9072 | 12.6854 | 12.4768 | 12.2796 | 12.0925
PRISMAL5 | LAM | 14.4872 | 14.3081 | 13.9767 | 13.6754 | 13.3993 | 13.1443 | 12.9072 | 12.6854 | 12.4768 | 12.2796 | 12.0925
PRISMAL5 | REF | 14.4872 | 14.3081 | 13.9767 | 13.6754 | 13.3993 | 13.1443 | 12.9072 | 12.6854 | 12.4768 | 12.2796 | 12.0925

## impacts
| Bauxite | Alumina | Anode_in | Anode_pb | Smelting_in | Smelting_pb | Casting | Biomass | Biomass_CCS | Coal | Coal_CCS | Gas | Gas_CCS | Hydro | Nuclear | Oil | Solar | Wind
GHG | 0.0063084 | 1.2341 | 7.44 | 0.52796 | 0.72006 | 2.162 | 0.19463 | 0.1613 | -0.77617 | 1.4027 | 0.37634 | 0.67423 | 0.23392 | 0.021537 | 0.012933 | 1.0024 | 0.087272 | 0.01642
EQ | -0.0020125 | 0.17182 | 13.8172 | 0.165 | 0.028031 | 0.30683 | 0.044183 | 0.25368 | 0.25368 | 0.14661 | 0.14661 | 0.046605 | 0.046605 | 0.034426 | 0.0021223 | 0.19184 | 0.18596 | 0.003759
HH | 7.3049e-08 | 7.4409e-06 | 8.8359e-05 | 1.0591e-06 | 1.0877e-06 | 2.0982e-06 | 2.5186e-07 | 6.7096e-07 | 6.7096e-07 | 1.1727e-06 | 1.1727e-06 | 2.5673e-07 | 2.5673e-07 | 1.2592e-06 | 4.5886e-07 | 9.8023e-07 | 2.9343e-07 | 5.4754e-08

## impacts_elec_SSP
|  |  |  | 2005 | 2010 | 2020 | 2030 | 2040 | 2050 | 2060 | 2070 | 2080 | 2090 | 2100
PRISMAL1 | MS19 | Asia | GHG | 0.59167 | 0.59167 | 0.49262 | 0.27708 | -0.02908 | -0.076788 | -0.0884 | -0.10594 | -0.14318 | -0.19162 | -0.27189
PRISMAL1 | MS19 | LAM | GHG | 0.59167 | 0.59167 | 0.49262 | 0.27708 | -0.02908 | -0.076788 | -0.0884 | -0.10594 | -0.14318 | -0.19162 | -0.27189
PRISMAL1 | MS19 | MAF | GHG | 0.59167 | 0.59167 | 0.49262 | 0.27708 | -0.02908 | -0.076788 | -0.0884 | -0.10594 | -0.14318 | -0.19162 | -0.27189
PRISMAL1 | MS19 | OECD | GHG | 0.59167 | 0.59167 | 0.49262 | 0.27708 | -0.02908 | -0.076788 | -0.0884 | -0.10594 | -0.14318 | -0.19162 | -0.27189
PRISMAL1 | MS19 | REF | GHG | 0.59167 | 0.59167 | 0.49262 | 0.27708 | -0.02908 | -0.076788 | -0.0884 | -0.10594 | -0.14318 | -0.19162 | -0.27189
PRISMAL1 | MS26 | Asia | GHG | 0.59167 | 0.59167 | 0.5524 | 0.41448 | 0.24254 | 0.10608 | 0.0043465 | -0.059495 | -0.13527 | -0.20231 | -0.17234
PRISMAL1 | MS26 | LAM | GHG | 0.59167 | 0.59167 | 0.5524 | 0.41448 | 0.24254 | 0.10608 | 0.0043465 | -0.059495 | -0.13527 | -0.20231 | -0.17234
PRISMAL1 | MS26 | MAF | GHG | 0.59167 | 0.59167 | 0.5524 | 0.41448 | 0.24254 | 0.10608 | 0.0043465 | -0.059495 | -0.13527 | -0.20231 | -0.17234
PRISMAL1 | MS26 | OECD | GHG | 0.59167 | 0.59167 | 0.5524 | 0.41448 | 0.24254 | 0.10608 | 0.0043465 | -0.059495 | -0.13527 | -0.20231 | -0.17234
PRISMAL1 | MS26 | REF | GHG | 0.59167 | 0.59167 | 0.5524 | 0.41448 | 0.24254 | 0.10608 | 0.0043465 | -0.059495 | -0.13527 | -0.20231 | -0.17234
PRISMAL1 | Baseline | Asia | GHG | 0.59167 | 0.59167 | 0.56146 | 0.49108 | 0.4346 | 0.37656 | 0.34024 | 0.30193 | 0.25132 | 0.22425 | 0.21075
PRISMAL1 | Baseline | LAM | GHG | 0.59167 | 0.59167 | 0.56146 | 0.49108 | 0.4346 | 0.37656 | 0.34024 | 0.30193 | 0.25132 | 0.22425 | 0.21075
PRISMAL1 | Baseline | MAF | GHG | 0.59167 | 0.59167 | 0.56146 | 0.49108 | 0.4346 | 0.37656 | 0.34024 | 0.30193 | 0.25132 | 0.22425 | 0.21075
PRISMAL1 | Baseline | OECD | GHG | 0.59167 | 0.59167 | 0.56146 | 0.49108 | 0.4346 | 0.37656 | 0.34024 | 0.30193 | 0.25132 | 0.22425 | 0.21075
PRISMAL1 | Baseline | REF | GHG | 0.59167 | 0.59167 | 0.56146 | 0.49108 | 0.4346 | 0.37656 | 0.34024 | 0.30193 | 0.25132 | 0.22425 | 0.21075
PRISMAL2 | MS19 | Asia | GHG | 0.55757 | 0.55757 | 0.43495 | 0.12997 | 0.016898 | -0.0053452 | -0.0045792 | -0.0025956 | -0.00284 | -1.0532e-06 | -6.7685e-07
PRISMAL2 | MS19 | LAM | GHG | 0.55757 | 0.55757 | 0.43495 | 0.12997 | 0.016898 | -0.0053452 | -0.0045792 | -0.0025956 | -0.00284 | -1.0532e-06 | -6.7685e-07
PRISMAL2 | MS19 | MAF | GHG | 0.55757 | 0.55757 | 0.43495 | 0.12997 | 0.016898 | -0.0053452 | -0.0045792 | -0.0025956 | -0.00284 | -1.0532e-06 | -6.7685e-07
PRISMAL2 | MS19 | OECD | GHG | 0.55757 | 0.55757 | 0.43495 | 0.12997 | 0.016898 | -0.0053452 | -0.0045792 | -0.0025956 | -0.00284 | -1.0532e-06 | -6.7685e-07
PRISMAL2 | MS19 | REF | GHG | 0.55757 | 0.55757 | 0.43495 | 0.12997 | 0.016898 | -0.0053452 | -0.0045792 | -0.0025956 | -0.00284 | -1.0532e-06 | -6.7685e-07
PRISMAL2 | MS26 | Asia | GHG | 0.59167 | 0.59167 | 0.5524 | 0.41448 | 0.24254 | 0.10608 | 0.0043465 | -0.059495 | -0.13527 | -0.20231 | -0.17234
PRISMAL2 | MS26 | LAM | GHG | 0.59167 | 0.59167 | 0.5524 | 0.41448 | 0.24254 | 0.10608 | 0.0043465 | -0.059495 | -0.13527 | -0.20231 | -0.17234
PRISMAL2 | MS26 | MAF | GHG | 0.59167 | 0.59167 | 0.5524 | 0.41448 | 0.24254 | 0.10608 | 0.0043465 | -0.059495 | -0.13527 | -0.20231 | -0.17234
PRISMAL2 | MS26 | OECD | GHG | 0.59167 | 0.59167 | 0.5524 | 0.41448 | 0.24254 | 0.10608 | 0.0043465 | -0.059495 | -0.13527 | -0.20231 | -0.17234
PRISMAL2 | MS26 | REF | GHG | 0.59167 | 0.59167 | 0.5524 | 0.41448 | 0.24254 | 0.10608 | 0.0043465 | -0.059495 | -0.13527 | -0.20231 | -0.17234
PRISMAL2 | Baseline | Asia | GHG | 0.55649 | 0.55649 | 0.44962 | 0.3957 | 0.36088 | 0.35086 | 0.343 | 0.32843 | 0.31855 | 0.28459 | 0.24061
PRISMAL2 | Baseline | LAM | GHG | 0.55649 | 0.55649 | 0.44962 | 0.3957 | 0.36088 | 0.35086 | 0.343 | 0.32843 | 0.31855 | 0.28459 | 0.24061
PRISMAL2 | Baseline | MAF | GHG | 0.55649 | 0.55649 | 0.44962 | 0.3957 | 0.36088 | 0.35086 | 0.343 | 0.32843 | 0.31855 | 0.28459 | 0.24061
PRISMAL2 | Baseline | OECD | GHG | 0.55649 | 0.55649 | 0.44962 | 0.3957 | 0.36088 | 0.35086 | 0.343 | 0.32843 | 0.31855 | 0.28459 | 0.24061
PRISMAL2 | Baseline | REF | GHG | 0.55649 | 0.55649 | 0.44962 | 0.3957 | 0.36088 | 0.35086 | 0.343 | 0.32843 | 0.31855 | 0.28459 | 0.24061
PRISMAL3 | Baseline | Asia | GHG | 0.55607 | 0.55607 | 0.56939 | 0.59007 | 0.60536 | 0.61078 | 0.62031 | 0.63263 | 0.64138 | 0.65161 | 0.66023
PRISMAL3 | Baseline | LAM | GHG | 0.55607 | 0.55607 | 0.56939 | 0.59007 | 0.60536 | 0.61078 | 0.62031 | 0.63263 | 0.64138 | 0.65161 | 0.66023
PRISMAL3 | Baseline | MAF | GHG | 0.55607 | 0.55607 | 0.56939 | 0.59007 | 0.60536 | 0.61078 | 0.62031 | 0.63263 | 0.64138 | 0.65161 | 0.66023
PRISMAL3 | Baseline | OECD | GHG | 0.55607 | 0.55607 | 0.56939 | 0.59007 | 0.60536 | 0.61078 | 0.62031 | 0.63263 | 0.64138 | 0.65161 | 0.66023
PRISMAL3 | Baseline | REF | GHG | 0.55607 | 0.55607 | 0.56939 | 0.59007 | 0.60536 | 0.61078 | 0.62031 | 0.63263 | 0.64138 | 0.65161 | 0.66023
PRISMAL4 | MS26 | Asia | GHG | 0.5359 | 0.5359 | 0.47789 | 0.14562 | 0.017637 | -0.021365 | -0.036536 | -0.044913 | -0.05336 | -0.064024 | -0.095601
PRISMAL4 | MS26 | LAM | GHG | 0.5359 | 0.5359 | 0.47789 | 0.14562 | 0.017637 | -0.021365 | -0.036536 | -0.044913 | -0.05336 | -0.064024 | -0.095601
PRISMAL4 | MS26 | MAF | GHG | 0.5359 | 0.5359 | 0.47789 | 0.14562 | 0.017637 | -0.021365 | -0.036536 | -0.044913 | -0.05336 | -0.064024 | -0.095601
PRISMAL4 | MS26 | OECD | GHG | 0.5359 | 0.5359 | 0.47789 | 0.14562 | 0.017637 | -0.021365 | -0.036536 | -0.044913 | -0.05336 | -0.064024 | -0.095601
PRISMAL4 | MS26 | REF | GHG | 0.5359 | 0.5359 | 0.47789 | 0.14562 | 0.017637 | -0.021365 | -0.036536 | -0.044913 | -0.05336 | -0.064024 | -0.095601
PRISMAL4 | Baseline | Asia | GHG | 0.5359 | 0.5359 | 0.49433 | 0.45095 | 0.39747 | 0.35313 | 0.31766 | 0.28828 | 0.22882 | 0.18902 | 0.16112
PRISMAL4 | Baseline | LAM | GHG | 0.5359 | 0.5359 | 0.49433 | 0.45095 | 0.39747 | 0.35313 | 0.31766 | 0.28828 | 0.22882 | 0.18902 | 0.16112
PRISMAL4 | Baseline | MAF | GHG | 0.5359 | 0.5359 | 0.49433 | 0.45095 | 0.39747 | 0.35313 | 0.31766 | 0.28828 | 0.22882 | 0.18902 | 0.16112
PRISMAL4 | Baseline | OECD | GHG | 0.5359 | 0.5359 | 0.49433 | 0.45095 | 0.39747 | 0.35313 | 0.31766 | 0.28828 | 0.22882 | 0.18902 | 0.16112
PRISMAL4 | Baseline | REF | GHG | 0.5359 | 0.5359 | 0.49433 | 0.45095 | 0.39747 | 0.35313 | 0.31766 | 0.28828 | 0.22882 | 0.18902 | 0.16112
PRISMAL5 | MS19 | Asia | GHG | 0.54264 | 0.54264 | 0.46106 | 0.28659 | 0.043946 | -0.020871 | -0.027784 | -0.028675 | -0.028929 | -0.026863 | -0.024434
PRISMAL5 | MS19 | LAM | GHG | 0.54264 | 0.54264 | 0.46106 | 0.28659 | 0.043946 | -0.020871 | -0.027784 | -0.028675 | -0.028929 | -0.026863 | -0.024434
PRISMAL5 | MS19 | MAF | GHG | 0.54264 | 0.54264 | 0.46106 | 0.28659 | 0.043946 | -0.020871 | -0.027784 | -0.028675 | -0.028929 | -0.026863 | -0.024434
PRISMAL5 | MS19 | OECD | GHG | 0.54264 | 0.54264 | 0.46106 | 0.28659 | 0.043946 | -0.020871 | -0.027784 | -0.028675 | -0.028929 | -0.026863 | -0.024434
PRISMAL5 | MS19 | REF | GHG | 0.54264 | 0.54264 | 0.46106 | 0.28659 | 0.043946 | -0.020871 | -0.027784 | -0.028675 | -0.028929 | -0.026863 | -0.024434
PRISMAL5 | MS26 | Asia | GHG | 0.59167 | 0.59167 | 0.5524 | 0.41448 | 0.24254 | 0.10608 | 0.0043465 | -0.059495 | -0.13527 | -0.20231 | -0.17234
PRISMAL5 | MS26 | LAM | GHG | 0.59167 | 0.59167 | 0.5524 | 0.41448 | 0.24254 | 0.10608 | 0.0043465 | -0.059495 | -0.13527 | -0.20231 | -0.17234
PRISMAL5 | MS26 | MAF | GHG | 0.59167 | 0.59167 | 0.5524 | 0.41448 | 0.24254 | 0.10608 | 0.0043465 | -0.059495 | -0.13527 | -0.20231 | -0.17234
PRISMAL5 | MS26 | OECD | GHG | 0.59167 | 0.59167 | 0.5524 | 0.41448 | 0.24254 | 0.10608 | 0.0043465 | -0.059495 | -0.13527 | -0.20231 | -0.17234
PRISMAL5 | MS26 | REF | GHG | 0.59167 | 0.59167 | 0.5524 | 0.41448 | 0.24254 | 0.10608 | 0.0043465 | -0.059495 | -0.13527 | -0.20231 | -0.17234
PRISMAL5 | Baseline | Asia | GHG | 0.54264 | 0.54264 | 0.49312 | 0.47896 | 0.47247 | 0.45686 | 0.44115 | 0.41648 | 0.37374 | 0.31409 | 0.24875
PRISMAL5 | Baseline | LAM | GHG | 0.54264 | 0.54264 | 0.49312 | 0.47896 | 0.47247 | 0.45686 | 0.44115 | 0.41648 | 0.37374 | 0.31409 | 0.24875
PRISMAL5 | Baseline | MAF | GHG | 0.54264 | 0.54264 | 0.49312 | 0.47896 | 0.47247 | 0.45686 | 0.44115 | 0.41648 | 0.37374 | 0.31409 | 0.24875
PRISMAL5 | Baseline | OECD | GHG | 0.54264 | 0.54264 | 0.49312 | 0.47896 | 0.47247 | 0.45686 | 0.44115 | 0.41648 | 0.37374 | 0.31409 | 0.24875
PRISMAL5 | Baseline | REF | GHG | 0.54264 | 0.54264 | 0.49312 | 0.47896 | 0.47247 | 0.45686 | 0.44115 | 0.41648 | 0.37374 | 0.31409 | 0.24875

## prod
| 2005 | 2010 | 2020 | 2030 | 2040 | 2050
PRISMAL1 | 31394000000 | 44708000000 | 70059000000 | 88192000000 | 94276000000 | 99097287088.2775
PRISMAL2 | 31394000000 | 44708000000 | 70059000000 | 88192000000 | 94276000000 | 99097287088.2775
PRISMAL3 | 31394000000 | 44708000000 | 70059000000 | 88192000000 | 94276000000 | 99097287088.2775
PRISMAL4 | 31394000000 | 44708000000 | 70059000000 | 88192000000 | 94276000000 | 99097287088.2775
PRISMAL5 | 31394000000 | 44708000000 | 70059000000 | 88192000000 | 94276000000 | 99097287088.2775

## prod_geo_bl
|  | 2005 | 2010 | 2020 | 2030 | 2040 | 2050 | 2060 | 2070 | 2080 | 2090 | 2100
PRISMAL1 | Asia | 35% | 47.65% | 64.93% | 64.93% | 64.93% | 64.93% | 64.93% | 64.93% | 64.93% | 64.93% | 64.93%
PRISMAL1 | LAM | 7.647% | 5.538% | 1.743% | 1.743% | 1.743% | 1.743% | 1.743% | 1.743% | 1.743% | 1.743% | 1.743%
PRISMAL1 | MAF | 5.606% | 10.73% | 11.79% | 11.79% | 11.79% | 11.79% | 11.79% | 11.79% | 11.79% | 11.79% | 11.79%
PRISMAL1 | OECD | 38.33% | 25.87% | 14.82% | 14.82% | 14.82% | 14.82% | 14.82% | 14.82% | 14.82% | 14.82% | 14.82%
PRISMAL1 | REF | 13.41% | 10.22% | 6.716% | 6.716% | 6.716% | 6.716% | 6.716% | 6.716% | 6.716% | 6.716% | 6.716%
PRISMAL2 | Asia | 35% | 47.65% | 64.93% | 64.93% | 64.93% | 64.93% | 64.93% | 64.93% | 64.93% | 64.93% | 64.93%
PRISMAL2 | LAM | 7.647% | 5.538% | 1.743% | 1.743% | 1.743% | 1.743% | 1.743% | 1.743% | 1.743% | 1.743% | 1.743%
PRISMAL2 | MAF | 5.606% | 10.73% | 11.79% | 11.79% | 11.79% | 11.79% | 11.79% | 11.79% | 11.79% | 11.79% | 11.79%
PRISMAL2 | OECD | 38.33% | 25.87% | 14.82% | 14.82% | 14.82% | 14.82% | 14.82% | 14.82% | 14.82% | 14.82% | 14.82%
PRISMAL2 | REF | 13.41% | 10.22% | 6.716% | 6.716% | 6.716% | 6.716% | 6.716% | 6.716% | 6.716% | 6.716% | 6.716%
PRISMAL3 | Asia | 35% | 47.65% | 64.93% | 64.93% | 64.93% | 64.93% | 64.93% | 64.93% | 64.93% | 64.93% | 64.93%
PRISMAL3 | LAM | 7.647% | 5.538% | 1.743% | 1.743% | 1.743% | 1.743% | 1.743% | 1.743% | 1.743% | 1.743% | 1.743%
PRISMAL3 | MAF | 5.606% | 10.73% | 11.79% | 11.79% | 11.79% | 11.79% | 11.79% | 11.79% | 11.79% | 11.79% | 11.79%
PRISMAL3 | OECD | 38.33% | 25.87% | 14.82% | 14.82% | 14.82% | 14.82% | 14.82% | 14.82% | 14.82% | 14.82% | 14.82%
PRISMAL3 | REF | 13.41% | 10.22% | 6.716% | 6.716% | 6.716% | 6.716% | 6.716% | 6.716% | 6.716% | 6.716% | 6.716%
PRISMAL4 | Asia | 35% | 47.65% | 64.93% | 64.93% | 64.93% | 64.93% | 64.93% | 64.93% | 64.93% | 64.93% | 64.93%
PRISMAL4 | LAM | 7.647% | 5.538% | 1.743% | 1.743% | 1.743% | 1.743% | 1.743% | 1.743% | 1.743% | 1.743% | 1.743%
PRISMAL4 | MAF | 5.606% | 10.73% | 11.79% | 11.79% | 11.79% | 11.79% | 11.79% | 11.79% | 11.79% | 11.79% | 11.79%
PRISMAL4 | OECD | 38.33% | 25.87% | 14.82% | 14.82% | 14.82% | 14.82% | 14.82% | 14.82% | 14.82% | 14.82% | 14.82%
PRISMAL4 | REF | 13.41% | 10.22% | 6.716% | 6.716% | 6.716% | 6.716% | 6.716% | 6.716% | 6.716% | 6.716% | 6.716%
PRISMAL5 | Asia | 35% | 47.65% | 64.93% | 64.93% | 64.93% | 64.93% | 64.93% | 64.93% | 64.93% | 64.93% | 64.93%
PRISMAL5 | LAM | 7.647% | 5.538% | 1.743% | 1.743% | 1.743% | 1.743% | 1.743% | 1.743% | 1.743% | 1.743% | 1.743%
PRISMAL5 | MAF | 5.606% | 10.73% | 11.79% | 11.79% | 11.79% | 11.79% | 11.79% | 11.79% | 11.79% | 11.79% | 11.79%
PRISMAL5 | OECD | 38.33% | 25.87% | 14.82% | 14.82% | 14.82% | 14.82% | 14.82% | 14.82% | 14.82% | 14.82% | 14.82%
PRISMAL5 | REF | 13.41% | 10.22% | 6.716% | 6.716% | 6.716% | 6.716% | 6.716% | 6.716% | 6.716% | 6.716% | 6.716%

## prod_geo_sag1
|  | 2005 | 2010 | 2020 | 2030 | 2040 | 2050 | 2060 | 2070 | 2080 | 2090 | 2100
PRISMAL1 | Asia | 35% | 47.65% | 64.93% | 61.86% | 61.1% | 60.56% | 60.56% | 60.56% | 60.56% | 60.56% | 60.56%
PRISMAL1 | LAM | 7.647% | 5.538% | 1.743% | 1.385% | 1.295% | 1.232% | 1.232% | 1.232% | 1.232% | 1.232% | 1.232%
PRISMAL1 | MAF | 5.606% | 10.73% | 11.79% | 19.65% | 21.6% | 22.99% | 22.99% | 22.99% | 22.99% | 22.99% | 22.99%
PRISMAL1 | OECD | 38.33% | 25.87% | 14.82% | 11.77% | 11.01% | 10.48% | 10.48% | 10.48% | 10.48% | 10.48% | 10.48%
PRISMAL1 | REF | 13.41% | 10.22% | 6.716% | 5.335% | 4.991% | 4.748% | 4.748% | 4.748% | 4.748% | 4.748% | 4.748%
PRISMAL2 | Asia | 35% | 47.65% | 64.93% | 61.86% | 61.1% | 60.56% | 60.56% | 60.56% | 60.56% | 60.56% | 60.56%
PRISMAL2 | LAM | 7.647% | 5.538% | 1.743% | 1.385% | 1.295% | 1.232% | 1.232% | 1.232% | 1.232% | 1.232% | 1.232%
PRISMAL2 | MAF | 5.606% | 10.73% | 11.79% | 19.65% | 21.6% | 22.99% | 22.99% | 22.99% | 22.99% | 22.99% | 22.99%
PRISMAL2 | OECD | 38.33% | 25.87% | 14.82% | 11.77% | 11.01% | 10.48% | 10.48% | 10.48% | 10.48% | 10.48% | 10.48%
PRISMAL2 | REF | 13.41% | 10.22% | 6.716% | 5.335% | 4.991% | 4.748% | 4.748% | 4.748% | 4.748% | 4.748% | 4.748%
PRISMAL3 | Asia | 35% | 47.65% | 64.93% | 61.86% | 61.1% | 60.56% | 60.56% | 60.56% | 60.56% | 60.56% | 60.56%
PRISMAL3 | LAM | 7.647% | 5.538% | 1.743% | 1.385% | 1.295% | 1.232% | 1.232% | 1.232% | 1.232% | 1.232% | 1.232%
PRISMAL3 | MAF | 5.606% | 10.73% | 11.79% | 19.65% | 21.6% | 22.99% | 22.99% | 22.99% | 22.99% | 22.99% | 22.99%
PRISMAL3 | OECD | 38.33% | 25.87% | 14.82% | 11.77% | 11.01% | 10.48% | 10.48% | 10.48% | 10.48% | 10.48% | 10.48%
PRISMAL3 | REF | 13.41% | 10.22% | 6.716% | 5.335% | 4.991% | 4.748% | 4.748% | 4.748% | 4.748% | 4.748% | 4.748%
PRISMAL4 | Asia | 35% | 47.65% | 64.93% | 61.86% | 61.1% | 60.56% | 60.56% | 60.56% | 60.56% | 60.56% | 60.56%
PRISMAL4 | LAM | 7.647% | 5.538% | 1.743% | 1.385% | 1.295% | 1.232% | 1.232% | 1.232% | 1.232% | 1.232% | 1.232%
PRISMAL4 | MAF | 5.606% | 10.73% | 11.79% | 19.65% | 21.6% | 22.99% | 22.99% | 22.99% | 22.99% | 22.99% | 22.99%
PRISMAL4 | OECD | 38.33% | 25.87% | 14.82% | 11.77% | 11.01% | 10.48% | 10.48% | 10.48% | 10.48% | 10.48% | 10.48%
PRISMAL4 | REF | 13.41% | 10.22% | 6.716% | 5.335% | 4.991% | 4.748% | 4.748% | 4.748% | 4.748% | 4.748% | 4.748%
PRISMAL5 | Asia | 35% | 47.65% | 64.93% | 61.86% | 61.1% | 60.56% | 60.56% | 60.56% | 60.56% | 60.56% | 60.56%
PRISMAL5 | LAM | 7.647% | 5.538% | 1.743% | 1.385% | 1.295% | 1.232% | 1.232% | 1.232% | 1.232% | 1.232% | 1.232%
PRISMAL5 | MAF | 5.606% | 10.73% | 11.79% | 19.65% | 21.6% | 22.99% | 22.99% | 22.99% | 22.99% | 22.99% | 22.99%
PRISMAL5 | OECD | 38.33% | 25.87% | 14.82% | 11.77% | 11.01% | 10.48% | 10.48% | 10.48% | 10.48% | 10.48% | 10.48%
PRISMAL5 | REF | 13.41% | 10.22% | 6.716% | 5.335% | 4.991% | 4.748% | 4.748% | 4.748% | 4.748% | 4.748% | 4.748%

## prod_geo_sag2
|  | 2005 | 2010 | 2020 | 2030 | 2040 | 2050 | 2060 | 2070 | 2080 | 2090 | 2100
PRISMAL1 | Asia | 35% | 47.65% | 64.93% | 51.58% | 48.25% | 45.9% | 45.9% | 45.9% | 45.9% | 45.9% | 45.9%
PRISMAL1 | LAM | 7.647% | 5.538% | 1.743% | 1.385% | 1.295% | 1.232% | 1.232% | 1.232% | 1.232% | 1.232% | 1.232%
PRISMAL1 | MAF | 5.606% | 10.73% | 11.79% | 29.93% | 34.45% | 37.64% | 37.64% | 37.64% | 37.64% | 37.64% | 37.64%
PRISMAL1 | OECD | 38.33% | 25.87% | 14.82% | 11.77% | 11.01% | 10.48% | 10.48% | 10.48% | 10.48% | 10.48% | 10.48%
PRISMAL1 | REF | 13.41% | 10.22% | 6.716% | 5.335% | 4.991% | 4.748% | 4.748% | 4.748% | 4.748% | 4.748% | 4.748%
PRISMAL2 | Asia | 35% | 47.65% | 64.93% | 51.58% | 48.25% | 45.9% | 45.9% | 45.9% | 45.9% | 45.9% | 45.9%
PRISMAL2 | LAM | 7.647% | 5.538% | 1.743% | 1.385% | 1.295% | 1.232% | 1.232% | 1.232% | 1.232% | 1.232% | 1.232%
PRISMAL2 | MAF | 5.606% | 10.73% | 11.79% | 29.93% | 34.45% | 37.64% | 37.64% | 37.64% | 37.64% | 37.64% | 37.64%
PRISMAL2 | OECD | 38.33% | 25.87% | 14.82% | 11.77% | 11.01% | 10.48% | 10.48% | 10.48% | 10.48% | 10.48% | 10.48%
PRISMAL2 | REF | 13.41% | 10.22% | 6.716% | 5.335% | 4.991% | 4.748% | 4.748% | 4.748% | 4.748% | 4.748% | 4.748%
PRISMAL3 | Asia | 35% | 47.65% | 64.93% | 51.58% | 48.25% | 45.9% | 45.9% | 45.9% | 45.9% | 45.9% | 45.9%
PRISMAL3 | LAM | 7.647% | 5.538% | 1.743% | 1.385% | 1.295% | 1.232% | 1.232% | 1.232% | 1.232% | 1.232% | 1.232%
PRISMAL3 | MAF | 5.606% | 10.73% | 11.79% | 29.93% | 34.45% | 37.64% | 37.64% | 37.64% | 37.64% | 37.64% | 37.64%
PRISMAL3 | OECD | 38.33% | 25.87% | 14.82% | 11.77% | 11.01% | 10.48% | 10.48% | 10.48% | 10.48% | 10.48% | 10.48%
PRISMAL3 | REF | 13.41% | 10.22% | 6.716% | 5.335% | 4.991% | 4.748% | 4.748% | 4.748% | 4.748% | 4.748% | 4.748%
PRISMAL4 | Asia | 35% | 47.65% | 64.93% | 51.58% | 48.25% | 45.9% | 45.9% | 45.9% | 45.9% | 45.9% | 45.9%
PRISMAL4 | LAM | 7.647% | 5.538% | 1.743% | 1.385% | 1.295% | 1.232% | 1.232% | 1.232% | 1.232% | 1.232% | 1.232%
PRISMAL4 | MAF | 5.606% | 10.73% | 11.79% | 29.93% | 34.45% | 37.64% | 37.64% | 37.64% | 37.64% | 37.64% | 37.64%
PRISMAL4 | OECD | 38.33% | 25.87% | 14.82% | 11.77% | 11.01% | 10.48% | 10.48% | 10.48% | 10.48% | 10.48% | 10.48%
PRISMAL4 | REF | 13.41% | 10.22% | 6.716% | 5.335% | 4.991% | 4.748% | 4.748% | 4.748% | 4.748% | 4.748% | 4.748%
PRISMAL5 | Asia | 35% | 47.65% | 64.93% | 51.58% | 48.25% | 45.9% | 45.9% | 45.9% | 45.9% | 45.9% | 45.9%
PRISMAL5 | LAM | 7.647% | 5.538% | 1.743% | 1.385% | 1.295% | 1.232% | 1.232% | 1.232% | 1.232% | 1.232% | 1.232%
PRISMAL5 | MAF | 5.606% | 10.73% | 11.79% | 29.93% | 34.45% | 37.64% | 37.64% | 37.64% | 37.64% | 37.64% | 37.64%
PRISMAL5 | OECD | 38.33% | 25.87% | 14.82% | 11.77% | 11.01% | 10.48% | 10.48% | 10.48% | 10.48% | 10.48% | 10.48%
PRISMAL5 | REF | 13.41% | 10.22% | 6.716% | 5.335% | 4.991% | 4.748% | 4.748% | 4.748% | 4.748% | 4.748% | 4.748%

## prod_geo_sag3
|  | 2005 | 2010 | 2020 | 2030 | 2040 | 2050 | 2060 | 2070 | 2080 | 2090 | 2100
PRISMAL1 | Asia | 35% | 47.65% | 64.93% | 72.14% | 73.94% | 75.21% | 75.21% | 75.21% | 75.21% | 75.21% | 75.21%
PRISMAL1 | LAM | 7.647% | 5.538% | 1.743% | 1.385% | 1.295% | 1.232% | 1.232% | 1.232% | 1.232% | 1.232% | 1.232%
PRISMAL1 | MAF | 5.606% | 10.73% | 11.79% | 9.365% | 8.761% | 8.334% | 8.334% | 8.334% | 8.334% | 8.334% | 8.334%
PRISMAL1 | OECD | 38.33% | 25.87% | 14.82% | 11.77% | 11.01% | 10.48% | 10.48% | 10.48% | 10.48% | 10.48% | 10.48%
PRISMAL1 | REF | 13.41% | 10.22% | 6.716% | 5.335% | 4.991% | 4.748% | 4.748% | 4.748% | 4.748% | 4.748% | 4.748%
PRISMAL2 | Asia | 35% | 47.65% | 64.93% | 72.14% | 73.94% | 75.21% | 75.21% | 75.21% | 75.21% | 75.21% | 75.21%
PRISMAL2 | LAM | 7.647% | 5.538% | 1.743% | 1.385% | 1.295% | 1.232% | 1.232% | 1.232% | 1.232% | 1.232% | 1.232%
PRISMAL2 | MAF | 5.606% | 10.73% | 11.79% | 9.365% | 8.761% | 8.334% | 8.334% | 8.334% | 8.334% | 8.334% | 8.334%
PRISMAL2 | OECD | 38.33% | 25.87% | 14.82% | 11.77% | 11.01% | 10.48% | 10.48% | 10.48% | 10.48% | 10.48% | 10.48%
PRISMAL2 | REF | 13.41% | 10.22% | 6.716% | 5.335% | 4.991% | 4.748% | 4.748% | 4.748% | 4.748% | 4.748% | 4.748%
PRISMAL3 | Asia | 35% | 47.65% | 64.93% | 72.14% | 73.94% | 75.21% | 75.21% | 75.21% | 75.21% | 75.21% | 75.21%
PRISMAL3 | LAM | 7.647% | 5.538% | 1.743% | 1.385% | 1.295% | 1.232% | 1.232% | 1.232% | 1.232% | 1.232% | 1.232%
PRISMAL3 | MAF | 5.606% | 10.73% | 11.79% | 9.365% | 8.761% | 8.334% | 8.334% | 8.334% | 8.334% | 8.334% | 8.334%
PRISMAL3 | OECD | 38.33% | 25.87% | 14.82% | 11.77% | 11.01% | 10.48% | 10.48% | 10.48% | 10.48% | 10.48% | 10.48%
PRISMAL3 | REF | 13.41% | 10.22% | 6.716% | 5.335% | 4.991% | 4.748% | 4.748% | 4.748% | 4.748% | 4.748% | 4.748%
PRISMAL4 | Asia | 35% | 47.65% | 64.93% | 72.14% | 73.94% | 75.21% | 75.21% | 75.21% | 75.21% | 75.21% | 75.21%
PRISMAL4 | LAM | 7.647% | 5.538% | 1.743% | 1.385% | 1.295% | 1.232% | 1.232% | 1.232% | 1.232% | 1.232% | 1.232%
PRISMAL4 | MAF | 5.606% | 10.73% | 11.79% | 9.365% | 8.761% | 8.334% | 8.334% | 8.334% | 8.334% | 8.334% | 8.334%
PRISMAL4 | OECD | 38.33% | 25.87% | 14.82% | 11.77% | 11.01% | 10.48% | 10.48% | 10.48% | 10.48% | 10.48% | 10.48%
PRISMAL4 | REF | 13.41% | 10.22% | 6.716% | 5.335% | 4.991% | 4.748% | 4.748% | 4.748% | 4.748% | 4.748% | 4.748%
PRISMAL5 | Asia | 35% | 47.65% | 64.93% | 72.14% | 73.94% | 75.21% | 75.21% | 75.21% | 75.21% | 75.21% | 75.21%
PRISMAL5 | LAM | 7.647% | 5.538% | 1.743% | 1.385% | 1.295% | 1.232% | 1.232% | 1.232% | 1.232% | 1.232% | 1.232%
PRISMAL5 | MAF | 5.606% | 10.73% | 11.79% | 9.365% | 8.761% | 8.334% | 8.334% | 8.334% | 8.334% | 8.334% | 8.334%
PRISMAL5 | OECD | 38.33% | 25.87% | 14.82% | 11.77% | 11.01% | 10.48% | 10.48% | 10.48% | 10.48% | 10.48% | 10.48%
PRISMAL5 | REF | 13.41% | 10.22% | 6.716% | 5.335% | 4.991% | 4.748% | 4.748% | 4.748% | 4.748% | 4.748% | 4.748%

## prod_geo_sag4
|  | 2005 | 2010 | 2020 | 2030 | 2040 | 2050 | 2060 | 2070 | 2080 | 2090 | 2100
PRISMAL1 | Asia | 35% | 47.65% | 64.93% | 51.58% | 48.25% | 45.9% | 45.9% | 45.9% | 45.9% | 45.9% | 45.9%
PRISMAL1 | LAM | 7.647% | 5.538% | 1.743% | 21.95% | 26.98% | 30.54% | 30.54% | 30.54% | 30.54% | 30.54% | 30.54%
PRISMAL1 | MAF | 5.606% | 10.73% | 11.79% | 9.365% | 8.761% | 8.334% | 8.334% | 8.334% | 8.334% | 8.334% | 8.334%
PRISMAL1 | OECD | 38.33% | 25.87% | 14.82% | 11.77% | 11.01% | 10.48% | 10.48% | 10.48% | 10.48% | 10.48% | 10.48%
PRISMAL1 | REF | 13.41% | 10.22% | 6.716% | 5.335% | 4.991% | 4.748% | 4.748% | 4.748% | 4.748% | 4.748% | 4.748%
PRISMAL2 | Asia | 35% | 47.65% | 64.93% | 51.58% | 48.25% | 45.9% | 45.9% | 45.9% | 45.9% | 45.9% | 45.9%
PRISMAL2 | LAM | 7.647% | 5.538% | 1.743% | 21.95% | 26.98% | 30.54% | 30.54% | 30.54% | 30.54% | 30.54% | 30.54%
PRISMAL2 | MAF | 5.606% | 10.73% | 11.79% | 9.365% | 8.761% | 8.334% | 8.334% | 8.334% | 8.334% | 8.334% | 8.334%
PRISMAL2 | OECD | 38.33% | 25.87% | 14.82% | 11.77% | 11.01% | 10.48% | 10.48% | 10.48% | 10.48% | 10.48% | 10.48%
PRISMAL2 | REF | 13.41% | 10.22% | 6.716% | 5.335% | 4.991% | 4.748% | 4.748% | 4.748% | 4.748% | 4.748% | 4.748%
PRISMAL3 | Asia | 35% | 47.65% | 64.93% | 51.58% | 48.25% | 45.9% | 45.9% | 45.9% | 45.9% | 45.9% | 45.9%
PRISMAL3 | LAM | 7.647% | 5.538% | 1.743% | 21.95% | 26.98% | 30.54% | 30.54% | 30.54% | 30.54% | 30.54% | 30.54%
PRISMAL3 | MAF | 5.606% | 10.73% | 11.79% | 9.365% | 8.761% | 8.334% | 8.334% | 8.334% | 8.334% | 8.334% | 8.334%
PRISMAL3 | OECD | 38.33% | 25.87% | 14.82% | 11.77% | 11.01% | 10.48% | 10.48% | 10.48% | 10.48% | 10.48% | 10.48%
PRISMAL3 | REF | 13.41% | 10.22% | 6.716% | 5.335% | 4.991% | 4.748% | 4.748% | 4.748% | 4.748% | 4.748% | 4.748%
PRISMAL4 | Asia | 35% | 47.65% | 64.93% | 51.58% | 48.25% | 45.9% | 45.9% | 45.9% | 45.9% | 45.9% | 45.9%
PRISMAL4 | LAM | 7.647% | 5.538% | 1.743% | 21.95% | 26.98% | 30.54% | 30.54% | 30.54% | 30.54% | 30.54% | 30.54%
PRISMAL4 | MAF | 5.606% | 10.73% | 11.79% | 9.365% | 8.761% | 8.334% | 8.334% | 8.334% | 8.334% | 8.334% | 8.334%
PRISMAL4 | OECD | 38.33% | 25.87% | 14.82% | 11.77% | 11.01% | 10.48% | 10.48% | 10.48% | 10.48% | 10.48% | 10.48%
PRISMAL4 | REF | 13.41% | 10.22% | 6.716% | 5.335% | 4.991% | 4.748% | 4.748% | 4.748% | 4.748% | 4.748% | 4.748%
PRISMAL5 | Asia | 35% | 47.65% | 64.93% | 51.58% | 48.25% | 45.9% | 45.9% | 45.9% | 45.9% | 45.9% | 45.9%
PRISMAL5 | LAM | 7.647% | 5.538% | 1.743% | 21.95% | 26.98% | 30.54% | 30.54% | 30.54% | 30.54% | 30.54% | 30.54%
PRISMAL5 | MAF | 5.606% | 10.73% | 11.79% | 9.365% | 8.761% | 8.334% | 8.334% | 8.334% | 8.334% | 8.334% | 8.334%
PRISMAL5 | OECD | 38.33% | 25.87% | 14.82% | 11.77% | 11.01% | 10.48% | 10.48% | 10.48% | 10.48% | 10.48% | 10.48%
PRISMAL5 | REF | 13.41% | 10.22% | 6.716% | 5.335% | 4.991% | 4.748% | 4.748% | 4.748% | 4.748% | 4.748% | 4.748%

## prod_geo_sag5
|  | 2005 | 2010 | 2020 | 2030 | 2040 | 2050 | 2060 | 2070 | 2080 | 2090 | 2100
PRISMAL1 | Asia | 35% | 47.65% | 64.93% | 55.69% | 53.39% | 51.76% | 51.76% | 51.76% | 51.76% | 51.76% | 51.76%
PRISMAL1 | LAM | 7.647% | 5.538% | 1.743% | 5.497% | 6.433% | 7.093% | 7.093% | 7.093% | 7.093% | 7.093% | 7.093%
PRISMAL1 | MAF | 5.606% | 10.73% | 11.79% | 13.48% | 13.9% | 14.2% | 14.2% | 14.2% | 14.2% | 14.2% | 14.2%
PRISMAL1 | OECD | 38.33% | 25.87% | 14.82% | 15.89% | 16.15% | 16.34% | 16.34% | 16.34% | 16.34% | 16.34% | 16.34%
PRISMAL1 | REF | 13.41% | 10.22% | 6.716% | 9.447% | 10.13% | 10.61% | 10.61% | 10.61% | 10.61% | 10.61% | 10.61%
PRISMAL2 | Asia | 35% | 47.65% | 64.93% | 55.69% | 53.39% | 51.76% | 51.76% | 51.76% | 51.76% | 51.76% | 51.76%
PRISMAL2 | LAM | 7.647% | 5.538% | 1.743% | 5.497% | 6.433% | 7.093% | 7.093% | 7.093% | 7.093% | 7.093% | 7.093%
PRISMAL2 | MAF | 5.606% | 10.73% | 11.79% | 13.48% | 13.9% | 14.2% | 14.2% | 14.2% | 14.2% | 14.2% | 14.2%
PRISMAL2 | OECD | 38.33% | 25.87% | 14.82% | 15.89% | 16.15% | 16.34% | 16.34% | 16.34% | 16.34% | 16.34% | 16.34%
PRISMAL2 | REF | 13.41% | 10.22% | 6.716% | 9.447% | 10.13% | 10.61% | 10.61% | 10.61% | 10.61% | 10.61% | 10.61%
PRISMAL3 | Asia | 35% | 47.65% | 64.93% | 55.69% | 53.39% | 51.76% | 51.76% | 51.76% | 51.76% | 51.76% | 51.76%
PRISMAL3 | LAM | 7.647% | 5.538% | 1.743% | 5.497% | 6.433% | 7.093% | 7.093% | 7.093% | 7.093% | 7.093% | 7.093%
PRISMAL3 | MAF | 5.606% | 10.73% | 11.79% | 13.48% | 13.9% | 14.2% | 14.2% | 14.2% | 14.2% | 14.2% | 14.2%
PRISMAL3 | OECD | 38.33% | 25.87% | 14.82% | 15.89% | 16.15% | 16.34% | 16.34% | 16.34% | 16.34% | 16.34% | 16.34%
PRISMAL3 | REF | 13.41% | 10.22% | 6.716% | 9.447% | 10.13% | 10.61% | 10.61% | 10.61% | 10.61% | 10.61% | 10.61%
PRISMAL4 | Asia | 35% | 47.65% | 64.93% | 55.69% | 53.39% | 51.76% | 51.76% | 51.76% | 51.76% | 51.76% | 51.76%
PRISMAL4 | LAM | 7.647% | 5.538% | 1.743% | 5.497% | 6.433% | 7.093% | 7.093% | 7.093% | 7.093% | 7.093% | 7.093%
PRISMAL4 | MAF | 5.606% | 10.73% | 11.79% | 13.48% | 13.9% | 14.2% | 14.2% | 14.2% | 14.2% | 14.2% | 14.2%
PRISMAL4 | OECD | 38.33% | 25.87% | 14.82% | 15.89% | 16.15% | 16.34% | 16.34% | 16.34% | 16.34% | 16.34% | 16.34%
PRISMAL4 | REF | 13.41% | 10.22% | 6.716% | 9.447% | 10.13% | 10.61% | 10.61% | 10.61% | 10.61% | 10.61% | 10.61%
PRISMAL5 | Asia | 35% | 47.65% | 64.93% | 55.69% | 53.39% | 51.76% | 51.76% | 51.76% | 51.76% | 51.76% | 51.76%
PRISMAL5 | LAM | 7.647% | 5.538% | 1.743% | 5.497% | 6.433% | 7.093% | 7.093% | 7.093% | 7.093% | 7.093% | 7.093%
PRISMAL5 | MAF | 5.606% | 10.73% | 11.79% | 13.48% | 13.9% | 14.2% | 14.2% | 14.2% | 14.2% | 14.2% | 14.2%
PRISMAL5 | OECD | 38.33% | 25.87% | 14.82% | 15.89% | 16.15% | 16.34% | 16.34% | 16.34% | 16.34% | 16.34% | 16.34%
PRISMAL5 | REF | 13.41% | 10.22% | 6.716% | 9.447% | 10.13% | 10.61% | 10.61% | 10.61% | 10.61% | 10.61% | 10.61%

## Inert_anode
|  | Anode | Smelting | Total |  |  | Anode production | Smelting process
GHG | IN | 0.10895 | 0.73446 | 0.84341 | Greenhouse gas | IN | 4.47% | 30.14%
| PB | 0.23194 | 2.2053 | 2.4372 |  | PB | 9.516% | 90.48%
HH | IN | 0.20233 | 0.028592 | 0.23093 | Human health | IN | 52.49% | 7.418%
| PB | 0.072485 | 0.31296 | 0.38545 |  | PB | 18.81% | 81.19%
EQ | IN | 1.2939e-06 | 1.1095e-06 | 2.4034e-06 | Ecosystem quality | IN | 49.66% | 42.58%
| PB | 4.6528e-07 | 2.1402e-06 | 2.6054e-06 |  | PB | 17.86% | 82.14%

## Electricity
Carbon intensity [kg CO2 eq./kWh] | [10 empty] | Normalized carbon intensity [kg CO2/kWh]
Scenario | 2010 | 2020 | 2030 | 2040 | 2050 | 2060 | 2070 | 2080 | 2090 | 2100 | Scenario | 2010 | 2020 | 2030 | 2040 | 2050 | 2060 | 2070 | 2080 | 2090 | 2100
SSP1-1.5°C (CO2) | 0.59167 | 0.49262 | 0.27708 | -0.02908 | -0.076788 | -0.0884 | -0.10594 | -0.14318 | -0.19162 | -0.27189 | SSP1-1.5°C (CO2) | 1 | 0.83259 | 0.46831 | -0.049149 | -0.12978 | -0.14941 | -0.17905 | -0.24199 | -0.32386 | -0.45954
SSP2-1.5°C (CO2) | 0.55757 | 0.43495 | 0.12997 | 0.016898 | -0.0053452 | -0.0045792 | -0.0025956 | -0.00284 | -1.0532e-06 | -6.7685e-07 | SSP2-1.5°C (CO2) | 1 | 0.78008 | 0.2331 | 0.030307 | -0.0095867 | -0.0082129 | -0.0046553 | -0.0050935 | -1.8889e-06 | -1.2139e-06
SSP5-1.5°C (CO2) | 0.54264 | 0.46106 | 0.28659 | 0.043946 | -0.020871 | -0.027784 | -0.028675 | -0.028929 | -0.026863 | -0.024434 | SSP5-1.5°C (CO2) | 1 | 0.84966 | 0.52815 | 0.080986 | -0.038461 | -0.051202 | -0.052843 | -0.053312 | -0.049505 | -0.045029
PRISMAL1-1.5°C (GHG) | 0.83213 | 0.75952 | 0.49189 | 0.081709 | 0.034365 | 0.016566 | 0.014197 | 0.00047 | -0.01343 | -0.039813 | PRISMAL1-1.5°C (GHG) | 1 | 0.91275 | 0.59112 | 0.098193 | 0.041298 | 0.019908 | 0.017061 | 0.00056482 | -0.016139 | -0.047845
PRISMAL2-1.5°C (GHG) | 0.82932 | 0.7544 | 0.25339 | 0.082824 | 0.045046 | 0.032561 | 0.02711 | 0.024264 | 0.026317 | 0.031582 | PRISMAL2-1.5°C (GHG) | 1 | 0.90966 | 0.30554 | 0.09987 | 0.054317 | 0.039262 | 0.032689 | 0.029258 | 0.031733 | 0.038082
PRISMAL5-1.5°C (GHG) | 0.82829 | 0.8015 | 0.53178 | 0.14387 | 0.006246 | -0.002361 | 0.003045 | 0.008457 | 0.013925 | 0.017073 | PRISMAL5-1.5°C (GHG) | 1 | 0.96765 | 0.64202 | 0.17369 | 0.0075408 | -0.0028504 | 0.0036762 | 0.01021 | 0.016812 | 0.020612
SSP1-2.0°C (CO2) | 0.59167 | 0.5524 | 0.41448 | 0.24254 | 0.10608 | 0.0043465 | -0.059495 | -0.13527 | -0.20231 | -0.17234 | SSP1-2.0°C (CO2) | 1 | 0.93362 | 0.70052 | 0.40993 | 0.17929 | 0.0073462 | -0.10055 | -0.22862 | -0.34193 | -0.29128
SSP2-2.0°C (CO2) | 0.55652 | 0.43297 | 0.24619 | 0.12073 | 0.025824 | 0.00030655 | -0.0070113 | -0.0055815 | -0.0031961 | -0.0011694 | SSP2-2.0°C (CO2) | 1 | 0.778 | 0.44237 | 0.21693 | 0.046404 | 0.00055083 | -0.012599 | -0.010029 | -0.005743 | -0.0021012
SSP4-2.0°C (CO2) | 0.5359 | 0.47789 | 0.14562 | 0.017637 | -0.021365 | -0.036536 | -0.044913 | -0.05336 | -0.064024 | -0.095601 | SSP4-2.0°C (CO2) | 1 | 0.89175 | 0.27173 | 0.032911 | -0.039868 | -0.068176 | -0.083807 | -0.09957 | -0.11947 | -0.17839
SSP5-2.0°C (CO2) | 0.54264 | 0.46106 | 0.3307 | 0.17263 | 0.063076 | 0.022678 | 0.0067404 | -0.0042411 | -0.014344 | -0.019695 | SSP5-2.0°C (CO2) | 1 | 0.84966 | 0.60942 | 0.31813 | 0.11624 | 0.041792 | 0.012421 | -0.0078157 | -0.026433 | -0.036295
PRISMAL1-2.0°C (GHG) | 0.83213 | 0.82459 | 0.6805 | 0.46571 | 0.27539 | 0.13842 | 0.086764 | 0.054941 | 0.048671 | 0.064827 | PRISMAL1-2.0°C (GHG) | 1 | 0.99094 | 0.81778 | 0.55966 | 0.33095 | 0.16634 | 0.10427 | 0.066025 | 0.05849 | 0.077905
PRISMAL2-2.0°C (GHG) | 0.82761 | 0.75098 | 0.44701 | 0.25349 | 0.11423 | 0.077265 | 0.051792 | 0.036635 | 0.032493 | 0.033018 | PRISMAL2-2.0°C (GHG) | 1 | 0.9074 | 0.54012 | 0.30629 | 0.13802 | 0.093359 | 0.06258 | 0.044266 | 0.039261 | 0.039895
PRISMAL4-2.0°C (GHG) | 0.84788 | 0.88742 | 0.36075 | 0.14046 | 0.069778 | 0.036243 | 0.010151 | -0.017133 | -0.038102 | -0.096006 | PRISMAL4-2.0°C (GHG) | 1 | 1.0466 | 0.42547 | 0.16566 | 0.082298 | 0.042746 | 0.011972 | -0.020207 | -0.044938 | -0.11323
PRISMAL5-2.0°C (GHG) | 0.82829 | 0.8015 | 0.60364 | 0.3659 | 0.15969 | 0.0659 | 0.035957 | 0.019852 | 0.014946 | 0.014517 | PRISMAL5-2.0°C (GHG) | 1 | 0.96765 | 0.72878 | 0.44175 | 0.19279 | 0.079561 | 0.043411 | 0.023967 | 0.018044 | 0.017526
SSP1-bl (CO2) | 0.59167 | 0.56146 | 0.49108 | 0.4346 | 0.37656 | 0.34024 | 0.30193 | 0.25132 | 0.22425 | 0.21075 | SSP1-bl (CO2) | 1 | 0.94893 | 0.83 | 0.73453 | 0.63643 | 0.57505 | 0.51031 | 0.42477 | 0.37901 | 0.3562
SSP2-bl (CO2) | 0.55649 | 0.44962 | 0.3957 | 0.36088 | 0.35086 | 0.343 | 0.32843 | 0.31855 | 0.28459 | 0.24061 | SSP2-bl (CO2) | 1 | 0.80797 | 0.71106 | 0.6485 | 0.63049 | 0.61636 | 0.59019 | 0.57244 | 0.5114 | 0.43238
SSP3-bl (CO2) | 0.55607 | 0.56939 | 0.59007 | 0.60536 | 0.61078 | 0.62031 | 0.63263 | 0.64138 | 0.65161 | 0.66023 | SSP3-bl (CO2) | 1 | 1.0239 | 1.0611 | 1.0886 | 1.0984 | 1.1155 | 1.1377 | 1.1534 | 1.1718 | 1.1873
SSP4-bl (CO2) | 0.5359 | 0.49433 | 0.45095 | 0.39747 | 0.35313 | 0.31766 | 0.28828 | 0.22882 | 0.18902 | 0.16112 | SSP4-bl (CO2) | 1 | 0.92242 | 0.84147 | 0.74167 | 0.65894 | 0.59276 | 0.53794 | 0.42699 | 0.35271 | 0.30065
SSP5-bl (CO2) | 0.54264 | 0.49312 | 0.47896 | 0.47247 | 0.45686 | 0.44115 | 0.41648 | 0.37374 | 0.31409 | 0.24875 | SSP5-bl (CO2) | 1 | 0.90875 | 0.88265 | 0.87068 | 0.84193 | 0.81298 | 0.7675 | 0.68875 | 0.57881 | 0.45841
PRISMAL1-bl (GHG) | 0.83213 | 0.83548 | 0.79915 | 0.77739 | 0.70924 | 0.66917 | 0.61592 | 0.52797 | 0.4879 | 0.47384 | PRISMAL1-bl (GHG) | 1 | 1.004 | 0.96036 | 0.93422 | 0.85232 | 0.80416 | 0.74017 | 0.63448 | 0.58633 | 0.56943
PRISMAL2-bl (GHG) | 0.82763 | 0.77872 | 0.73415 | 0.68967 | 0.68618 | 0.68639 | 0.67597 | 0.65763 | 0.58368 | 0.49592 | PRISMAL2-bl (GHG) | 1 | 0.9409 | 0.88705 | 0.83331 | 0.82909 | 0.82934 | 0.81675 | 0.79459 | 0.70524 | 0.59921
PRISMAL3-bl (GHG) | 0.84515 | 0.8971 | 0.9233 | 0.94961 | 0.96823 | 0.98501 | 1.0086 | 1.0257 | 1.0412 | 1.0483 | PRISMAL3-bl (GHG) | 1 | 1.0615 | 1.0925 | 1.1236 | 1.1456 | 1.1655 | 1.1934 | 1.2137 | 1.232 | 1.2404
PRISMAL4-bl (GHG) | 0.84788 | 0.904 | 0.83868 | 0.75983 | 0.69518 | 0.64619 | 0.60635 | 0.50593 | 0.42985 | 0.37413 | PRISMAL4-bl (GHG) | 1 | 1.0662 | 0.98915 | 0.89616 | 0.81991 | 0.76212 | 0.71514 | 0.5967 | 0.50698 | 0.44125
PRISMAL5-bl (GHG) | 0.82829 | 0.83731 | 0.84983 | 0.89743 | 0.92549 | 0.93425 | 0.91064 | 0.83495 | 0.70645 | 0.55202 | PRISMAL5-bl (GHG) | 1 | 1.0109 | 1.026 | 1.0835 | 1.1174 | 1.1279 | 1.0994 | 1.008 | 0.8529 | 0.66645